## vapor-press.-of-n-pentane
Calculation of the Vapor pressure of n-pentane using Soave-Redlich-Kwong and Antoine's equations by A.K. Coker
Soave-Redlich-Kwong equations:
The Antoine equation:
where the constants |  |  |  | depend on the acentric factor
| 0.252 | Pc= | 33.69 | bar | Tc= | 469.7 | K
R= | 83.14 | cm3-bar/mol-K |  |  | T= | 309.2 | K
[5 empty] | Tr= | 0.65829
| 0.86547 |  |  |  | V= | 23532.5 | cm3/mol
[5 empty] | P= | 1.05 | bar
| 19349776.3836 | cm6-bar/mol2
| 100.4264 | cm3/mol
| 26184024.4209 | cm6-bar/mol2
P= | 3.3225e-07
Antoine's Equation
[11 empty] | R= | 83.14 | cm3-bar/mol.K
Constants
[12 empty] | a= | -24482.7505
[12 empty] | b= | 22468365.486
[12 empty] | c= | -2504350500.9517
[12 empty] | Q= | 59111108.269
[12 empty] | R= | -453092602968.8505
there are three real roots
[12 empty] | theta= | 3.0638
[12 empty] | sqrt(Q)= | 7688.3749
[12 empty] | a/3= | -8160.9168
The three real roots are:
| 5.7958 |  | 6.0565
[12 empty] | V1= | 129.7 | cm3/mol
| 5.3474 |  | 5.6842 | [8 empty] | V2= | 23532.5 | cm3/mol
[12 empty] | V3= | 820.6 | cm3/mol
| -0.083889 |  | -0.065794
[12 empty] | The liquid molar volume is V1= |  | 129.7 | cm3/mol
Pr= | 0.029787 |  | 0.029098 |  |  |  |  | Pr= | 0.029787 |  |  | The vapor molar volume is V2= |  | 23532.5 | cm3/mol
P= | 1.004 | bar | 0.9803 | bar |  |  |  | P= | 1.0035 | bar |  | Calculation of fugacity coefficients for liquid and vapor phases:
% dev= | 4.6 | % | [9 empty] | For liquid phase:
[12 empty] | Compressibility factor Z = |  | 0.0053
[13 empty] | h= | 0.7743
[12 empty] | Fugacity coefficient for liquid = |  | 0.9215
For vapor phase:
[12 empty] | Compressibility factor Z = |  | 0.9612
[13 empty] | h= | 0.0043
[12 empty] | Fugacity coefficient for liquid = |  | 0.9623
A= | 33.3292
B= | -2422.7
C= | -9.2354
D= | 9.0199e-11
E= | 4.105e-06
log Pv= | 2.8879
Pv= | 772.5342 | mm Hg
| 1.016 | bar
% dev between SRK and calculated Pv value from Vol. 1 Ludwig's Applied Process design for Chemical & Petrochemical plants pp. 109.
% dev= | 3.3 | %

## vapor-press-of-n-hexane
Calculation of the Vapor pressure n-hexane using Soave-Redlich-Kwong and Antoine's equations by A.K. Coker
Soave-Redlich-Kwong equations:
The Antoine equation:
where the constants |  |  |  | depend on the acentric factor
| 0.301 | Pc= | 30.25 | bar | Tc= | 507.6 | K
R= | 83.14 | cm3-bar/mol-K |  |  | T= | 341.9 | K
[5 empty] | Tr= | 0.67356
| 0.93783 |  |  |  | V= | 27130 | cm3/mol
[5 empty] | P= | 1.006 | bar
| 25168288.8107 | cm6-bar/mol2
| 120.8717 | cm3/mol
| 34343706.9136 | cm6-bar/mol2
P= | 1e-06
Antoine's Equation
[9 empty] | R= | 83.14 | cm3-bar/mol.K
Constants
[10 empty] | a= | -28256.2943
[10 empty] | b= | 30709196.4114
[10 empty] | c= | -4126462970.1706
[10 empty] | Q= | 78476731.1072
[10 empty] | R= | -693009985950.5636
there are three real roots
[10 empty] | theta= | 3.0622
[10 empty] | sqrt(Q)= | 8858.7093
[10 empty] | a/3= | -9418.7648
5.9516
The three real roots are:
5.4348
[10 empty] | V1= | 156.9 | cm3/mol
| -0.092591 | [8 empty] | V2= | 27130 | cm3/mol
[10 empty] | V3= | 969.4 | cm3/mol
Pr= | 0.033271 |  |  |  |  | Pr= | 0.033271
[10 empty] | The liquid molar volume is V1= |  | 156.9 | cm3/mol
P= | 1.0064 |  |  |  |  | P= | 1.0064 | bar |  | The vapor molar volume is V2= |  | 27130 | cm3/mol
% dev= | 0.04 | % | [7 empty] | Calculation of fugacity coefficients for liquid and vapor phases:
For liquid phase:
[10 empty] | Compressibility factor Z = |  | 0.0056
[11 empty] | h= | 0.7704
[10 empty] | Fugacity coefficient for liquid = |  | 0.9535
For vapor phase:
[10 empty] | Compressibility factor Z = |  | 0.9601
[11 empty] | h= | 0.0045
[10 empty] | Fugacity coefficient for liquid = |  | 0.9612
A= | 69.7378
B= | -3627.8
C= | -23.927
D= | 0.01281
E= | -1.6844e-13
log Pv= | 2.8782
Pv= | 755.4928 | mm Hg
| 0.9941 | bar
% dev between SRK and calculated Pv value from Vol. 1 Ludwig's Applied Process design for Chemical & Petrochemical plants pp. 109.
% dev= | 1.2 | %

## methyl-chloride
Calculation of the Vapor pressure of methyl chloride using Soave-Redlich-Kwong and Antoine's equations by A.K. Coker
Soave-Redlich-Kwong equations:
The Antoine equation:
where the constants |  |  |  | depend on the acentric factor
| 0.153 | Pc= | 66.8 | bar | Tc= | 416.3 | K
R= | 83.14 | cm3-bar/mol-K |  |  | T= | 249.1 | K
[5 empty] | Tr= | 0.59837
| 0.7167 |  |  |  | V= | 18790.7 | cm3/mol
[5 empty] | P= | 1.0755 | bar
| 7666059.7587 | cm6-bar/mol2
| 44.8909 | cm3/mol
| 10356453.9058 | cm6-bar/mol2
P= | 2.3261e-06
Antoine's Equation
[11 empty] | R= | 83.14 | cm3-bar/mol.K
Constants
[12 empty] | a= | -19255.7685
[12 empty] | b= | 8762731.0091
[12 empty] | c= | -432261541.5699
[12 empty] | Q= | 38277380.9926
[12 empty] | R= | -236528864746.847
there are three real roots
[12 empty] | theta= | 3.0922
[12 empty] | sqrt(Q)= | 6186.8717
[12 empty] | a/3= | -6418.5895
The three real roots are:
| 5.4862 |  | 5.8102 |  | 4.8817
[12 empty] | V1= | 56.3 | cm3/mol
| 5.1769 |  | 5.6068 |  | 5.8938 | [6 empty] | V2= | 18790.7 | cm3/mol
[12 empty] | V3= | 408.8 | cm3/mol
| -0.064141 |  | -0.038439 |  | 0.2065
[12 empty] | The liquid molar volume is V1= |  | 56.3 | cm3/mol
Pr= | 0.014932 |  | 0.014947 |  | 0.087071 |  |  | Pr= | 0.014947 |  |  | The vapor molar volume is V2= |  | 18790.7 | cm3/mol
P= | 0.9985 | bar | 0.997 | bar | 0.998 |  |  | P= | 0.9985 | bar |  | Calculation of fugacity coefficients for liquid and vapor phases:
% dev= | 7.2 | % | [9 empty] | For liquid phase:
[12 empty] | Compressibility factor Z = |  | 0.0029
[13 empty] | h= | 0.7974
[12 empty] | Fugacity coefficient for liquid = |  | 0.9147
For vapor phase:
[12 empty] | Compressibility factor Z = |  | 0.9758
[13 empty] | h= | 0.0024
[12 empty] | Fugacity coefficient for liquid = |  | 0.9763
A= | 25.7264
B= | -1750.3
C= | -6.7151
D= | -1.2956e-09
E= | 4.4341e-06
log Pv= | 2.8832
Pv= | 764.1077 | mm Hg
| 1.005 | bar
% dev between SRK and calculated Pv value from Vol. 1 Ludwig's Applied Process design for Chemical & Petrochemical plants pp. 109.
% dev= | 7 | %

## Properties of Pure Species
Characteristic Properties of Pure Species
Methane | Molar | Acentric | Tc | Pc | Zc | Vc | Tn
| mass | factor | K | bar |  | cm3/mol | K
Methane | 16.043 | 0.012 | 190.6 | 45.99 | 0.286 | 98.6 | 111.4
Ethane | 33.07 | 0.1 | 305.3 | 48.72 | 0.279 | 145.5 | 184.6
Propane | 44.097 | 0.152 | 369.8 | 42.48 | 0.276 | 200 | 231.1
n-Butane | 58.123 | 0.2 | 425.1 | 37.96 | 0.274 | 255 | 272.7
n-Pentane | 72.15 | 0.252 | 469.7 | 33.7 | 0.27 | 313 | 309.2
n-Hexane | 86.177 | 0.301 | 507.6 | 30.25 | 0.266 | 371 | 341.9
n-Heptane | 100.204 | 0.35 | 540.2 | 27.4 | 0.261 | 428 | 371.6
n-Octane | 114.231 | 0.4 | 568.7 | 24.9 | 0.256 | 486 | 398.8
n-Nonane | 128.258 | 0.444 | 594.6 | 22.9 | 0.252 | 544 | 424
n-Decane | 142.285 | 0.492 | 617.7 | 21.1 | 0.247 | 600 | 447.3
Isobutane | 58.123 | 0.181 | 408.1 | 36.48 | 0.282 | 262.7 | 261.4
Isooctane | 114.231 | 0.302 | 544 | 25.68 | 0.266 | 468 | 372.4
Cyclopentane | 70.134 | 0.196 | 511.8 | 45.02 | 0.273 | 258 | 322.4
Cyclohexane | 84.161 | 0.21 | 553.6 | 40.73 | 0.273 | 308 | 353.9
Methylcyclopentane | 84.161 | 0.23 | 532.8 | 37.85 | 0.272 | 319 | 345
Methycyclohexane | 98.188 | 0.235 | 572.2 | 34.71 | 0.269 | 368 | 374.1
Ethylene | 28.054 | 0.087 | 282.3 | 50.4 | 0.281 | 131 | 169.4
Propylene | 42.081 | 0.14 | 365.6 | 46.65 | 0.289 | 188.4 | 225.5
1-Butene | 56.108 | 0.191 | 420 | 40.43 | 0.277 | 239.3 | 266.9
cis-2-Butene | 56.108 | 0.205 | 435.6 | 42.43 | 0.273 | 233.8 | 276.9
trans-2-Butene | 56.108 | 0.218 | 428.6 | 41 | 0.275 | 237.7 | 274
1-Hexene | 84.161 | 0.28 | 504 | 31.4 | 0.265 | 354 | 336.3
Isobutylene | 56.108 | 0.194 | 417.9 | 40 | 0.275 | 238.9 | 266.3
1,3-Butadiene | 54.092 | 0.19 | 425.2 | 42.77 | 0.267 | 220.4 | 268.7
Cyclohexene | 82.145 | 0.212 | 560.4 | 43.5 | 0.272 | 291 | 356.1
Acetylene | 26.038 | 0.187 | 308.3 | 61.39 | 0.271 | 113 | 189.4
Benzene | 78.114 | 0.21 | 562.2 | 48.98 | 0.271 | 259 | 353.2
Toulene | 92.141 | 0.262 | 591.8 | 41.06 | 0.264 | 316 | 383.8
Ethylbenzene | 106.167 | 0.303 | 617.2 | 36.06 | 0.263 | 374 | 409.4
Cumene | 120.194 | 0.326 | 631.1 | 32.09 | 0.261 | 427 | 425.6
o-Xylene | 106.167 | 0.31 | 630.3 | 37.34 | 0.263 | 369 | 417.6
m-Xylene | 106.167 | 0.326 | 617.1 | 35.36 | 0.259 | 376 | 412.3
p-Xylene | 106.167 | 0.322 | 616.2 | 35.11 | 0.26 | 379 | 411.5
Styrene | 104.152 | 0.297 | 636 | 38.4 | 0.256 | 352 | 418.3
Naphtalene | 128.174 | 0.302 | 748.4 | 40.51 | 0.269 | 413 | 491.2
Biphenyl | 154.211 | 0.365 | 789.3 | 38.5 | 0.295 | 502 | 528.2
Formaldehyde | 30.026 | 0.282 | 408 | 65.9 | 0.223 | 115 | 254.1
Acetaldehyde | 44.053 | 0.291 | 466 | 55.5 | 0.221 | 154 | 294
Methyl acetate | 74.079 | 0.331 | 506.6 | 47.5 | 0.257 | 228 | 350.2
Ethyl acetate | 88.106 | 0.366 | 523.3 | 38.8 | 0.255 | 286 | 350.2
Acetone | 58.08 | 0.307 | 508.2 | 47.01 | 0.233 | 209 | 329.4
Methyl ethyl ketone | 72.107 | 0.323 | 535.5 | 41.5 | 0.249 | 267 | 352.8
Diethyl ether | 74.123 | 0.281 | 466.7 | 36.4 | 0.263 | 280 | 307.6
Methyl t-butyl ether | 88.15 | 0.266 | 497.1 | 34.3 | 0.273 | 329 | 328.4
Methanol | 32.042 | 0.564 | 512.6 | 80.97 | 0.224 | 118 | 337.9
Ethanol | 46.069 | 0.645 | 513.9 | 61.48 | 0.24 | 167 | 351.4
1-Propanol | 60.096 | 0.622 | 536.8 | 51.75 | 0.254 | 219 | 370.4
1-Butanol | 74.123 | 0.594 | 563.1 | 44.23 | 0.26 | 275 | 390.8
1-Hexanol | 102.177 | 0.579 | 611.4 | 35.1 | 0.263 | 381 | 430.6
2-Propanol | 60.096 | 0.668 | 508.3 | 47.62 | 0.248 | 220 | 355.4
Phenol | 94.113 | 0.444 | 694.3 | 61.3 | 0.243 | 229 | 455
Ethylene glycol | 62.068 | 0.487 | 719.7 | 77 | 0.246 | 191 | 470.5
Acetic acid | 60.053 | 0.467 | 592 | 57.86 | 0.211 | 179.7 | 391.1
n-Butyric acid | 88.106 | 0.681 | 615.7 | 40.64 | 0.232 | 291.7 | 436.4
Benzoic acid | 122.123 | 0.603 | 751 | 44.7 | 0.246 | 344 | 522.4
Acetonitrile | 41.053 | 0.338 | 545.5 | 48.3 | 0.184 | 173 | 354.8
Methylamine | 31.057 | 0.281 | 430.1 | 74.6 | 0.321 | 154 | 266.8
Ethylamine | 45.084 | 0.285 | 456.2 | 56.2 | 0.307 | 207 | 289.7
Nitromethane | 61.04 | 0.348 | 588.2 | 63.1 | 0.223 | 173 | 374.4
Carbon tetrachloride | 153.822 | 0.193 | 556.4 | 45.6 | 0.272 | 276 | 349.8
Chloroform | 119.377 | 0.222 | 536.4 | 54.72 | 0.293 | 239 | 334.3
Dichloromethane | 84.932 | 0.199 | 510 | 60.8 | 0.265 | 185 | 312.9
Methyl chloride | 50.488 | 0.153 | 416.3 | 66.8 | 0.276 | 143 | 249.1
Ethyl chloride | 64.514 | 0.19 | 460.4 | 52.7 | 0.275 | 200 | 285.4
Chlorobenzene | 112.558 | 0.25 | 632.4 | 45.2 | 0.265 | 308 | 404.9
Tetrafluoroethane | 102.03 | 0.327 | 374.2 | 40.6 | 0.258 | 198 | 247.1
Argon | 39.948 | 0 | 150.9 | 48.98 | 0.291 | 74.6 | 87.3
Krypton | 83.8 | 0 | 209.4 | 55.02 | 0.288 | 91.2 | 119.8
Xenon | 131.3 | 0 | 289.7 | 58.4 | 0.286 | 118 | 165
Helium 4 | 4.003 | -0.39 | 5.2 | 2.28 | 0.302 | 57.3 | 4.2
Hydrogen | 2.016 | -0.216 | 33.19 | 13.13 | 0.305 | 64.1 | 20.4
Oxygene | 31.999 | 0.022 | 154.6 | 50.43 | 0.288 | 73.4 | 90.2
Nitrogen | 28.014 | 0.038 | 126.2 | 34 | 0.289 | 89.2 | 77.3
Air | 28.851 | 0.035 | 132.2 | 37.45 | 0.289 | 84.8
Chlorine | 70.905 | 0.069 | 417.2 | 77.1 | 0.265 | 124 | 239.1
Carbon monoxide | 28.01 | 0.048 | 132.9 | 34.99 | 0.299 | 93.4 | 81.7
Carbon dioxide | 44.01 | 0.224 | 304.2 | 73.83 | 0.274 | 94
Carbon disulfide | 76.143 | 0.111 | 552 | 79 | 0.275 | 160 | 319.4
Hydrogen sulfide | 34.082 | 0.094 | 373.5 | 89.63 | 0.284 | 98.5 | 212.8
Sulfur dioxide | 64.065 | 0.245 | 430.8 | 78.84 | 0.269 | 122 | 263.1
Sulfur trioxide | 80.064 | 0.424 | 490.9 | 82.1 | 0.255 | 127 | 317.9
Nitiric oxide (NO) | 30.006 | 0.583 | 180.2 | 64.8 | 0.251 | 58 | 121.4
Nitrous oxide (N2O) | 44.013 | 0.141 | 309.6 | 72.45 | 0.274 | 97.4 | 184.7
Hydrogen chloride | 36.461 | 0.132 | 324.7 | 83.1 | 0.249 | 81 | 188.2
Hydrogen cyanide | 27.026 | 0.41 | 456.7 | 53.9 | 0.197 | 139 | 298.9
Water | 18.015 | 0.345 | 647.1 | 220.55 | 0.229 | 55.9 | 373.2
Ammonia | 17.031 | 0.253 | 405.7 | 112.8 | 0.242 | 72.5 | 239.7
Nitric acid | 63.013 | 0.714 | 520 | 68.9 | 0.231 | 145 | 356.2
Sulfuric acid | 98.08 |  | 924 | 64 | 0.147 | 177 | 610
| Tc | critical temperature
| Pc | critical pressure
| Vc | critical volume
| Zc | critical compressibility factor
| Tn | normal boiling point.
(Source:

## Table 4-4,Table4-5,Table 4-6
Table 4-4 Generalized Antoine constant functions for the SRK equation
(Source: DeDoes, A. J, et. al., CEP, pp 39-44, Jan. 2007)
Table 4-5 Generalized Antoine constant functions for the PR equation
(Source: DeDoes, A. J, et. al., CEP, pp 39-44, Jan. 2007)
Table 4-6 Transforming Antoine constants A', B' and C' from Table 4-5 to dimensional constants A, B and C for use with Eq. 4-22
The units of Pc must be absolute pressure. Vapor pressure P* in Eq. 4-22 will have the same units as Pc
The units of Tc must be absolute temperature in K or oR
Temperature T in Eq. 4-22 will have the same units as Tc
Temperature T in Eq..4-22 in oC and Tc in K
Temperature T in Eq. 4-22 in oF and Tc in oR
(Source: De Does, A.J., et. al. CEP, pp 39-44, Jan. 2007)