## Example 4-6
Example 4-6. Molecular Type Compositions by A.K. Coker
An estimate of fractional composition of paraffins, naphthenes and aromatics contained in light and heavy petroleum fractions
can be determined if the data on viscosity, relative density and refractive index of the desired fraction are known. The following
equations for calculating these compositions are:
Example 4 -6
Calculate the molecular type distribution of a petroleum fraction of relative density 0.806 and refractive index 1.460, normal boiling point 470K and a viscosity of 1.291 mm2/s. at 311K
Solution
d | 0.806
n | 1.46
Tb | 470 | K
V311 | 1.29 | mm2/sec
Notations
|  |  |  | "4-60" | xp | mole fraction of paraffins
[5 empty] | xn | mole fraction of naphthenes
|  |  |  | "4-61" | xa | mole fraction of aromatics
[5 empty] | Ri | refractive intercept as given by equation 4-63
|  |  |  | "4-62" | n | refractive index at 20oC and 101.3 kPa
[5 empty] | d | liquid density at 20oC and 101.3 kPa in kg/dm3
and |  |  |  |  | Tb | mean average boiling point, K
[5 empty] | MW | molecular weight
"4-63"
|  |  |  | "4-68" |  |  | Constants used in equations 4-60 to 4-62
MW= | 161 | [5 empty] | Constant | Light fraction | Heavy fraction
[8 empty] | MW = 80 -200 | MW= 200-500
For light fractions (molecular weight MW = 80 - 200, the viscosity gas constant is: | [6 empty] | a | -23.94 | -9
[7 empty] | b | 24.21 | 12.53
|  |  | Or |  |  |  | c | -1.092 | -4.228
[7 empty] | d | 41.14 | 18.66
[7 empty] | e | -39.43 | -19.9
ν is the kinematic viscosity at 311 and 372K, mm2/s. | [6 empty] | f | 0.627 | 2.973
[7 empty] | g | -16.2 | -8.66
As the molecular weight MW < 200, the fraction is termed heavy and the viscosity gravity | [6 empty] | h | 15.22 | 7.37
constant VGC is calculated by: | [6 empty] | i | 0.465 | 1.255
0.96267
The refractive intercept, Ri is:
Ri | 1.057
The mole fraction of paraffins, xp:
xp | 0.59874
The mole fraction of naphthenes, xn:
xn | 0.066082
The mole fraction of aromatics, xa:
xa | 0.33518
Total mole fraction of xp, xn and xa is:
Σ(xp+xn+xa) | 1