## Example 4-7
PHYSICAL PROPERTIES OF HEAVY FRACTIONS AND CRUDE OILS
RIAZI AND AL-SAHHAF, Fluid Phase Equilibria, 117(1996)217
A property is calculated by specifying the boiling point in degrees oC. | [10 empty] | "4-64"
Equation 4-64 is used to calculate the molecular weight MW
From the calculated molecular weight (MW) other properties are calculated by using the same equation with the appropriate constants
Example 4-7 by A. K. Coker
Use the Riazi and Al-Shahhaf [34] equation to determine the properties for oil that has mean
average boiling point (MeABP) of 340oC and 42oAPI gravity
Tb |  | 340 | oC
θ | [5 empty] | Table 4-11. Constants for equation 4-64 |  |  |  |  | Notations
Tb |  | 613.15 | K |  |  |  |  | a | b | c | MW | Molecular weight
MW |  | 269.0606 |  |  |  | Tb | 1080 | 6.98 | 0.01964 | 0.67 | Tb | The mean average boiling point, K
SpGr |  | 0.86436 |  |  |  | SpGr | 1.07 | 3.5607 | 2.9389 | 0.1 | SpGr | Specific gravity
d20 |  | 0.8602 |  |  |  | d20 | 1.05 | 3.8026 | 3.1229 | 0.1 | d20 | Liquid density at 20oC (68oF)
I |  | 0.2838 | n | 1.4795 |  | I | 0.34 | 2.3088 | 2.9651 | 0.1 | I | The Huang characterization factor
Tbr |  | 0.7736 | Tc | 792.5931 | K | Tbr | 1.2 | -0.34742 | 0.02327 | 0.55 | Tbr | Tb/Tc, the reduced boiling point which used to calculate the critical temperature, K
Pc |  | 11.7834 | bar |  |  | Pc | 0 | 6.3449 | 0.7239 | 0.3 | Pc | The critical pressure in bar
dc |  | 0.25136 | g/cm3 |  |  | dc | -0.22 | -3.2201 | 0.0009 | 1 | dc | the critical density, g/cm3
ω |  | 0.8334 |  |  |  | ω | 0.3 | -6.252 | -3.6446 | 0.1 | ω | the Acentric factor
σ |  | 28.69 | dyne/cm |  |  | σ | 30.3 | 17.4502 | 9.7019 | 0.1 | σ | the surface tension, dynes/cm
δ |  | 8.078 | (cal/cm3)2 |  |  | δ | 8.6 | 2.2919 | 0.54907 | 0.3 | δ | the solubility parameter, (cal/cm3)^2
Ri |  | 1.0494
m=MW(n-1.475)
m |  | 1.1975
Sulfur Content with MW>200
wt%S = -58.02+38.463Ri-0.023m+22.4SpGr.
wt%S |  | 1.6773

## Example 4-7a
PHYSICAL PROPERTIES OF HEAVY FRACTIONS AND CRUDE OILS
RIAZI AND AL-SAHHAF, Fluid Phase Equilibria, 117(1996)217
A property is calculated by specifying the boiling point in degrees oC. | [10 empty] | "4-64"
Equation 4-64 is used to calculate the molecular weight MW
From the calculated molecular weight (MW) other properties are calculated by using the same equation with the appropriate constants
Example 4-7 by A. K. Coker
Use the Riazi and Al-Shahhaf [34] equation to determine the properties for oil that has mean
average boiling point (MeABP) of 320oC and 42oAPI gravity
Tb | 320 | oC
θ |  |  |  |  | Table 4-11. Constants for equation 4-64 |  |  |  |  | Notations
Tb | 593.15 | K |  |  |  |  | a | b | c | MW | Molecular weight
MW | 249.1132 |  |  |  | Tb | 1080 | 6.98 | 0.01964 | 0.67 | Tb | The mean average boiling point, K
SpGr | 0.85609 |  |  |  | SpGr | 1.07 | 3.5607 | 2.9389 | 0.1 | SpGr | Specific gravity
d20 | 0.85207 |  |  |  | d20 | 1.05 | 3.8026 | 3.1229 | 0.1 | d20 | Liquid density at 20oC (68oF)
I | 0.2816 | n | 1.4751 |  | I | 0.34 | 2.3088 | 2.9651 | 0.1 | I | The Huang characterization factor
Tbr | 0.7646 | Tc | 775.7651 | K | Tbr | 1.2 | -0.34742 | 0.02327 | 0.55 | Tbr | Tb/Tc, the reduced boiling point which used to calculate the critical temperature, K
Pc | 12.8749 | bar |  |  | Pc | 0 | 6.3449 | 0.7239 | 0.3 | Pc | The critical pressure in bar
dc | 0.25193 | g/cm3 |  |  | dc | -0.22 | -3.2201 | 0.0009 | 1 | dc | the critical density, g/cm3
ω | 0.77927 |  |  |  | ω | 0.3 | -6.252 | -3.6446 | 0.1 | ω | the Acentric factor
σ | 28.47 | dyne/cm |  |  | σ | 30.3 | 17.4502 | 9.7019 | 0.1 | σ | the surface tension, dynes/cm
δ | 8.041 | (cal/cm3)2 |  |  | δ | 8.6 | 2.2919 | 0.54907 | 0.3 | δ | the solubility parameter, (cal/cm3)^2
Ri | 1.0491
m=MW(n-1.475)
m | 0.027152
Sulfur Content with MW>200
wt%S = -58.02+38.463Ri-0.023m+22.4SpGr.
wt%S | 1.5063

## Sheet3
PHYSICAL PROPERTIES OF HEAVY FRACTIONS AND CRUDE OILS
RIAZI AND AL-SAHHAF, Fluid Phase Equilibria, 117(1996)217
A property is calculated by specifying the boiling point in degrees oC. | [11 empty] | "4-64"
Equation 4-64 is used to calculate the molecular weight MW
From the calculated molecular weight (MW) other properties are calculated by using the same equation with the appropriate constants
Example 4-7 by A. K. Coker
Use the Riazi and Al-Shahhaf [34] equation to determine the properties for oil that has mean
average boiling point (MeABP) of 320oC and 42oAPI gravity
Tb | 0 | oC
θ | [5 empty] | Table 4-11. Constants for equation 4-64 |  |  |  |  | Notations
Tb | 273.15 | K | [5 empty] | a | b | c | MW | Molecular weight
MW | 54.7 |  |  |  |  | Tb | 1080 | 6.98 | 0.01964 | 0.67 | Tb | The mean average boiling point, K
SpGr | 0.63148 |  |  |  |  | SpGr | 1.07 | 3.5607 | 2.9389 | 0.1 | SpGr | Specific gravity
d20 | 0.62559 |  |  |  |  | d20 | 1.05 | 3.8026 | 3.1229 | 0.1 | d20 | Liquid density at 20oC (68oF)
I | 0.2194 | n | 1.3576 |  |  | I | 0.34 | 2.3088 | 2.9651 | 0.1 | I | The Huang characterization factor
Tbr | 0.6274 | Tc | 435.3682 | K |  | Tbr | 1.2 | -0.34742 | 0.02327 | 0.55 | Tbr | Tb/Tc, the reduced boiling point which used to calculate the critical temperature, K
Pc | 51.426 | bar |  |  |  | Pc | 0 | 6.3449 | 0.7239 | 0.3 | Pc | The critical pressure in bar
dc | 0.25803 | g/cm3 |  |  |  | dc | -0.22 | -3.2201 | 0.0009 | 1 | dc | the critical density, g/cm3
ω | 0.14311 |  |  |  |  | ω | 0.3 | -6.252 | -3.6446 | 0.1 | ω | the Acentric factor
σ | 10.73 | dyne/cm |  |  |  | σ | 30.3 | 17.4502 | 9.7019 | 0.1 | σ | the surface tension, dynes/cm
δ | 7.003 | (cal/cm3)2 |  |  |  | δ | 8.6 | 2.2919 | 0.54907 | 0.3 | δ | the solubility parameter, (cal/cm3)^2
Ri | 1.0448
m=MW(n-1.475)
m | -6.4218
[5 empty] | MW | 54.7
Sulfur Content with MW<200 |  |  |  |  | n | 1.3576
[5 empty] | m | -6.4218
wt%S =177.448-170.946Ri+0.2258m+4.054SpGr
wt%S | -0.046397

## Sheet1
PHYSICAL PROPERTIES OF HEAVY FRACTIONS AND CRUDE OILS
RIAZI AND AL-SAHHAF, Fluid Phase Equilibria, 117(1996)217
A property is calculated by specifying the boiling point in degrees oC. | [9 empty] | "4-64"
Equation 4-64 is used to calculate the molecular weight MW
From the calculated molecular weight (MW) other properties are calculated by using the same equation with the appropriate constants
Example 4-7 by A. K. Coker
Use the Riazi and Al-Shahhaf [34] equation to determine the properties for oil that has mean
average boiling point (MeABP) of 320oC and 42oAPI gravity
Tb | oC | 264.35 | 2.55
θ |  |  |  | Table 4-11. Constants for equation 4-64 |  |  |  |  | Notations
Tb | K | 537.5 | 275.7 |  |  | a | b | c | MW | Molecular weight
MW |  | 200.0548 | 55.6072 | Tb | 1080 | 6.98 | 0.01964 | 0.67 | Tb | The mean average boiling point, K
SpGr |  | 0.83105 | 0.63463 | SpGr | 1.07 | 3.5607 | 2.9389 | 0.1 | SpGr | Specific gravity
d20 |  | 0.82736 | 0.62884 | d20 | 1.05 | 3.8026 | 3.1229 | 0.1 | d20 | Liquid density at 20oC (68oF)
I |  | 0.2746 | 0.22029 | I | 0.34 | 2.3088 | 2.9651 | 0.1 | I | The Huang characterization factor
Tbr |  | 0.7399 | 0.62854 | Tbr | 1.2 | -0.34742 | 0.02327 | 0.55 | Tbr | Tb/Tc, the reduced boiling point which used to calculate the critical temperature, K
Pc | bar | 16.3888 | -50.8178 | Pc | 0 | 6.3449 | 0.7239 | 0.3 | Pc | The critical pressure in bar
dc | g/cm3 | 0.25337 |  | dc | -0.22 | -3.2201 | 0.0009 | 1 | dc | the critical density, g/cm3
ω |  | 0.64083 |  | ω | 0.3 | -6.252 | -3.6446 | 0.1 | ω | the Acentric factor
σ | dyne/cm | 27.66 |  | σ | 30.3 | 17.4502 | 9.7019 | 0.1 | σ | the surface tension, dynes/cm
δ | (cal/cm3)2 | 7.929 |  | δ | 8.6 | 2.2919 | 0.54907 | 0.3 | δ | the solubility parameter, (cal/cm3)^2
n |  | 1.4614
Tc | K | 726.4495
Ri |  | 1.0477
Sulfur Content with MW>200
wt%S = -58.02+38.463Ri-0.023m+22.4SpGr.
m=MW(n-1.475)
m |  | -2.7235
wt%S |  | 0.95595