## compressibility-Z-factor
Compressibility Z-factor of natural gases by A.K. Coker
The equation used gives a compressibility Z factor to within 5% for natural hydrocarbon gases
with specific gravities between 0.5 and 0.8 and for pressures up to 5000 psia. The Z factor can
be expressed by:
where:
Using the molecular weight or density of gas to molecular weight or density of air.
or
Constants |  |  | Specific Gravity of gases |  |  | Gas Temperature
A1= | 0.001946 |  | Sg= | 0.5 |  | Temp= | 60 | oF
A2= | -0.027635 |  | Sg= | 0.55 |  | Abs Temp= | 520 | oR
A3= | 0.13631 |  | Sg= | 0.6
A4= | -0.23849 |  | Sg= | 0.65
A5= | 0.10517 |  | Sg= | 0.7
A6= | 344000000 |  | Sg= | 0.75
|  |  | Sg= | 0.8
Calculations of Z compressibility factor of natural gases at @ 60oF and Specific gravity = 0.5
F1 | F2 | F3 | F4 | F5 | Press, psia | Z-factor
1.0026 | 1.0126 | 0.0082655 | -0.00092872 | 0.0017378 | 100 | 1.0009
0.99275 | 1.0126 | 0.0083347 | 0.020356 | 0.0060462 | 500 | 0.9757
0.9805 | 1.0126 | -0.022695 | 0.027309 | 0.018 | 1000 | 0.9054
0.96825 | 1.0126 | -0.04391 | 0.026802 | 0.031876 | 1500 | 0.8452
0.956 | 1.0126 | -0.032988 | 0.023192 | 0.033575 | 2000 | 0.8063
0.94375 | 1.0126 | 0.012832 | 0.018372 | 0.021036 | 2500 | 0.79
0.9315 | 1.0126 | 0.084051 | 0.013278 | 0.0078396 | 3000 | 0.7997
0.91925 | 1.0126 | 0.1662 | 0.0083844 | 0.0017378 | 3500 | 0.8282
0.907 | 1.0126 | 0.24715 | 0.0039178 | 0.00022914 | 4000 | 0.8611
0.89475 | 1.0126 | 0.3244 | -3.2329e-05 | 1.7972e-05 | 4500 | 0.8929
0.8825 | 1.0126 | 0.41236 | -0.0034518 | 8.384e-07 | 5000 | 0.9353
Calculations of Z compressibility factor of natural gases at @ 60oF and Specific gravity = 0.55
F1 | F2 | F3 | F4 | F5 | Press, psia | Z-factor
0.99371 | 1.0126 | 0.0082655 | -0.008064 | 0.00086892 | 100 | 0.9817
0.98893 | 1.0126 | 0.0083347 | 0.012623 | 0.0030231 | 500 | 0.9503
0.98295 | 1.0126 | -0.022695 | 0.0227 | 0.0090001 | 1000 | 0.8748
0.97698 | 1.0126 | -0.04391 | 0.025055 | 0.015938 | 1500 | 0.8093
0.971 | 1.0126 | -0.032988 | 0.023526 | 0.016788 | 2000 | 0.7716
0.96503 | 1.0126 | 0.012832 | 0.020065 | 0.010518 | 2500 | 0.7639
0.95905 | 1.0126 | 0.084051 | 0.015768 | 0.0039198 | 3000 | 0.7834
0.95308 | 1.0126 | 0.1662 | 0.011265 | 0.00086892 | 3500 | 0.8196
0.9471 | 1.0126 | 0.24715 | 0.0069108 | 0.00011457 | 4000 | 0.859
0.94113 | 1.0126 | 0.3244 | 0.0028911 | 8.9858e-06 | 4500 | 0.8977
0.93515 | 1.0126 | 0.41236 | -0.00070854 | 4.192e-07 | 5000 | 0.9485
Calculations of Z compressibility factor of natural gases at @ 60oF and Specific gravity = 0.60
F1 | F2 | F3 | F4 | F5 | Press, psia | Z-factor
0.98486 | 1.0126 | 0.0082655 | -0.012617 | 0 | 100 | 0.9646
0.9851 | 1.0126 | 0.0083347 | 0.0060646 | 0 | 500 | 0.9241
0.9854 | 1.0126 | -0.022695 | 0.01809 | 0 | 1000 | 0.8406
0.9857 | 1.0126 | -0.04391 | 0.022868 | 0 | 1500 | 0.7684
0.986 | 1.0126 | -0.032988 | 0.023351 | 0 | 2000 | 0.7309
0.9863 | 1.0126 | 0.012832 | 0.021345 | 0 | 2500 | 0.7315
0.9866 | 1.0126 | 0.084051 | 0.017997 | 0 | 3000 | 0.761
0.9869 | 1.0126 | 0.1662 | 0.014038 | 0 | 3500 | 0.8048
0.9872 | 1.0126 | 0.24715 | 0.0099255 | 0 | 4000 | 0.8508
0.9875 | 1.0126 | 0.3244 | 0.0059367 | 0 | 4500 | 0.8962
0.9878 | 1.0126 | 0.41236 | 0.0022274 | 0 | 5000 | 0.9551
Calculations of Z compressibility factor of natural gases at @ 60oF and Specific gravity = 0.65
F1 | F2 | F3 | F4 | F5 | Press, psia | Z-factor
0.97602 | 1.0126 | 0.0082655 | -0.0155 | -0.00086892 | 100 | 0.9488
0.98128 | 1.0126 | 0.0083347 | 0.00051948 | -0.0030231 | 500 | 0.8966
0.98785 | 1.0126 | -0.022695 | 0.01348 | -0.0090001 | 1000 | 0.8027
0.99443 | 1.0126 | -0.04391 | 0.020189 | -0.015938 | 1500 | 0.7221
1.001 | 1.0126 | -0.032988 | 0.022545 | -0.016788 | 2000 | 0.684
1.0076 | 1.0126 | 0.012832 | 0.022041 | -0.010518 | 2500 | 0.6928
1.0142 | 1.0126 | 0.084051 | 0.019773 | -0.0039198 | 3000 | 0.7324
1.0207 | 1.0126 | 0.1662 | 0.016513 | -0.00086892 | 3500 | 0.7841
1.0273 | 1.0126 | 0.24715 | 0.012791 | -0.00011457 | 4000 | 0.8367
1.0339 | 1.0126 | 0.3244 | 0.008957 | -8.9858e-06 | 4500 | 0.8888
1.0405 | 1.0126 | 0.41236 | 0.005235 | -4.192e-07 | 5000 | 0.9559
Calculations of Z compressibility factor of natural gases at @ 60oF and Specific gravity = 0.70
F1 | F2 | F3 | F4 | F5 | Press, psia | Z-factor
0.96717 | 1.0126 | 0.0082655 | -0.017309 | -0.0017378 | 100 | 0.9333
0.97745 | 1.0126 | 0.0083347 | -0.0041521 | -0.0060462 | 500 | 0.8673
0.9903 | 1.0126 | -0.022695 | 0.0088709 | -0.018 | 1000 | 0.7607
1.0032 | 1.0126 | -0.04391 | 0.016964 | -0.031876 | 1500 | 0.6703
1.016 | 1.0126 | -0.032988 | 0.020961 | -0.033575 | 2000 | 0.6309
1.0289 | 1.0126 | 0.012832 | 0.021939 | -0.021036 | 2500 | 0.6478
1.0417 | 1.0126 | 0.084051 | 0.020843 | -0.0078396 | 3000 | 0.6978
1.0546 | 1.0126 | 0.1662 | 0.018425 | -0.0017378 | 3500 | 0.7579
1.0674 | 1.0126 | 0.24715 | 0.015249 | -0.00022914 | 4000 | 0.8172
1.0803 | 1.0126 | 0.3244 | 0.011716 | -1.7972e-05 | 4500 | 0.8762
1.0931 | 1.0126 | 0.41236 | 0.0081066 | -8.384e-07 | 5000 | 0.9515
Calculations of Z compressibility factor of natural gases at @ 60oF and Specific gravity = 0.75
F1 | F2 | F3 | F4 | F5 | Press, psia | Z-factor
0.95833 | 1.0126 | 0.0082655 | -0.018432 | -0.0026067 | 100 | 0.9177
0.97363 | 1.0126 | 0.0083347 | -0.0080722 | -0.0090694 | 500 | 0.8357
0.99275 | 1.0126 | -0.022695 | 0.0042612 | -0.027 | 1000 | 0.7144
1.0119 | 1.0126 | -0.04391 | 0.01313 | -0.047813 | 1500 | 0.613
1.031 | 1.0126 | -0.032988 | 0.018432 | -0.050363 | 2000 | 0.5717
1.0501 | 1.0126 | 0.012832 | 0.02077 | -0.031554 | 2500 | 0.5968
1.0693 | 1.0126 | 0.084051 | 0.020873 | -0.011759 | 3000 | 0.6577
1.0884 | 1.0126 | 0.1662 | 0.019408 | -0.0026067 | 3500 | 0.7264
1.1075 | 1.0126 | 0.24715 | 0.016925 | -0.00034371 | 4000 | 0.7929
1.1266 | 1.0126 | 0.3244 | 0.013853 | -2.6957e-05 | 4500 | 0.8591
1.1458 | 1.0126 | 0.41236 | 0.010507 | -1.2576e-06 | 5000 | 0.9427
Calculations of Z compressibility factor of natural gases at @ 60oF and Specific gravity = 0.80
F1 | F2 | F3 | F4 | F5 | Press, psia | Z-factor
0.94948 | 1.0126 | 0.0082655 | -0.019119 | -0.0034757 | 100 | 0.9015
0.9698 | 1.0126 | 0.0083347 | -0.011347 | -0.012092 | 500 | 0.8016
0.9952 | 1.0126 | -0.022695 | -0.00034841 | -0.036001 | 1000 | 0.6639
1.0206 | 1.0126 | -0.04391 | 0.0086226 | -0.063751 | 1500 | 0.5506
1.046 | 1.0126 | -0.032988 | 0.014757 | -0.06715 | 2000 | 0.5069
1.0714 | 1.0126 | 0.012832 | 0.018203 | -0.042072 | 2500 | 0.5402
1.0968 | 1.0126 | 0.084051 | 0.019426 | -0.015679 | 3000 | 0.6125
1.1222 | 1.0126 | 0.1662 | 0.018956 | -0.0034757 | 3500 | 0.6903
1.1476 | 1.0126 | 0.24715 | 0.017285 | -0.00045828 | 4000 | 0.7644
1.173 | 1.0126 | 0.3244 | 0.014829 | -3.5943e-05 | 4500 | 0.838
1.1984 | 1.0126 | 0.41236 | 0.011917 | -1.6768e-06 | 5000 | 0.9304

## Plot -of-Compressibility-factor
A plot of Compressibility Z factor of natural gases at 60oF, and Specific gravities between 0.5 to 0.8 by A.K. Coker
| SpGr=0.5 | SpGr=0.55 | SpGr=0.60 | SpGr=0.65 | SpGr=0.70 | SpGr=0.75 | SpGr=0.8
Press, psia | Z-factor | Z-Factor | Z-Factor | Z-Factor | Z-Factor | Z-Factor | Z-Factor
100 | 1.009 | 0.9817 | 0.9646 | 0.9488 | 0.9333 | 0.9177 | 0.9015
500 | 0.9757 | 0.9503 | 0.9241 | 0.8966 | 0.8673 | 0.8357 | 0.8016
1000 | 0.9054 | 0.8748 | 0.8406 | 0.8027 | 0.7607 | 0.7144 | 0.6639
1500 | 0.8452 | 0.8093 | 0.7684 | 0.7221 | 0.6703 | 0.613 | 0.5506
2000 | 0.8063 | 0.7716 | 0.7309 | 0.684 | 0.6309 | 0.5717 | 0.5069
2500 | 0.79 | 0.7639 | 0.7315 | 0.6928 | 0.6478 | 0.5968 | 0.5402
3000 | 0.7997 | 0.7834 | 0.761 | 0.7324 | 0.6978 | 0.6577 | 0.6125
3500 | 0.8282 | 0.8196 | 0.8048 | 0.7841 | 0.7579 | 0.7264 | 0.6903
4000 | 0.8611 | 0.859 | 0.8508 | 0.8367 | 0.8172 | 0.7929 | 0.7644
4500 | 0.8929 | 0.8977 | 0.8962 | 0.8888 | 0.8762 | 0.8591 | 0.838
5000 | 0.9353 | 0.9485 | 0.9551 | 0.9559 | 0.9515 | 0.9427 | 0.9304