## Example 7-1
PRESSURE DROP CALCULATION IN A PACKED BED BY A.K. COKER
NOTATIONS:
DELP | PRESSURE DROP N/m2, bar
L | UNIT DEPTH OF PACKED BED, m
GC | DIMENSIONAL CONSTANT, 1kgm/Nsec2
VIS | VISCOSITY OF FLUID, kg/m.sec.
GS | SUPERFICIAL MASS FLUID VELOCITY, kg/m2.sec.
DP | EFFECTIVE PARTICLE DIAMETER, m
EP | VOID FRACTION
DEN | FLUID DENSITY, kg/m3.
A | CONSTANT
B | CONSTANT
FF | FRICTION FACTOR
RE | REYNOLDS NUMBER
vs | FLUID VELOCITY, m/sec.
PHIS | SHAPE FACTOR OF PARTICLES FROM PERRY'S CHEMICAL ENGINEER'S HANDBOOK (6th ed.)
DATA
SHAPE FACTORS (SPHERICITY, PHIS) OF SOME MATERIALS
L | 2.5
GC | 1 |  | MATERIAL | NATURE OF GRAIN |  | PHIS
VIS | 3.1e-05 |  | Arnould's wire spirals |  |  | 0.2
GS | 1.3 |  | Berl saddles |  |  | 0.3
DP | 0.0037 |  | Coal dust, natural (up to 3/8inch) |  |  | 0.65
DEN | 0.9487 |  | Coal dust, pulverized |  |  | 0.73
EP | 0.38 |  | Cork |  |  | 0.69
A | 1.75 |  | Flue dust | Fused, spherical |  | 0.89
B | 150 |  | Flue dust | Fused, aggregates |  | 0.55
|  |  | Fusain Fibers |  |  | 0.38
|  |  | Glass, crushed | Jagged |  | 0.65
|  |  | Mica flakes |  |  | 0.28
|  |  | Raschig rings |  |  | 0.3
Sand:
|  |  | Average for various types |  |  | 0.75
|  |  | Flint sand | Jagged |  | 0.65
|  |  | Flint sand | Jagged, flakes |  | 0.43
|  |  | Ottawa sand | Nearly spherical |  | 0.95
|  |  | Sand | Rounded |  | 0.83
|  |  | Sand | Angular |  | 0.73
|  |  | Wilcox sand | Jagged |  | 0.6
|  |  | Spheres |  |  | 1
|  |  | Cubes |  |  | 1
|  |  | Cylinders | DP=H (length) |  | 1
CALCULATIONS
CALCULATE FLUID VELOCITY, vs
vs | 1.3703 | m/sec.
CALCULATE REYNOLDS NUMBER, RE
RE | 155.1613
REYNOLD NUMBER CONSISTING OF SPHERICAL PARTICLES
RE | 41.71
REYNOLDS NUMBER FOR NON-SPHERICAL PARTICLES ( PHIS OBTAINED FROM THE TABLE)
RE | 30.4483
CALCULATE FRICTION FACTOR, FF FROM EQUATION 6-110 IN THE TEXT |  |  |  | PRESSURE DROP OF PACKED BED: DELP
[5 empty] | N/m^2 | bar
FF | 26.5457 |  |  | DELP | 31951.3764 | 0.31951
CALCULATE THE FRICTION FACTOR USING McDONALD et.al CONSTANTS |  |  |  | PRESSURE DROP OF PACKED BED: DELP
[5 empty] | N/m2 | bar
A | 1.8
B | 180
FF | 28.4651 |  |  | DELP | 34261.6697 | 0.34262
CALCULATE THE FRICTION FACTOR USING HICKS EQUATION |  |  |  | PRESSURE DROP OF PACKED BED: DELP
[5 empty] | N/m^2 | bar
FF | 25.4608 |  |  | DELP | 30645.56 | 0.30646
CALCULATE THE FRICTION FACTOR USING TALLMADGE EQUATION |  |  |  | PRESSURE DROP OF PACKED BED: DELP
[5 empty] | N/m^2 | bar
A | 1.75
B | 281.1267
FF | 32.4659 |  |  | DELP | 39077.2228 | 0.39077

## Sheet2
PRESSURE DROP CALCULATION IN A PACKED BED BY A.K. COKER
NOTATIONS:
DELP | PRESSURE DROP N/m2, bar
L | UNIT DEPTH OF PACKED BED, m
GC | DIMENSIONAL CONSTANT, 1kgm/Nsec2
VIS | VISCOSITY OF FLUID, kg/m.sec.
GS | SUPERFICIAL MASS FLUID VELOCITY, kg/m2.sec.
DP | EFFECTIVE PARTICLE DIAMETER, m
EP | VOID FRACTION
DEN | FLUID DENSITY, kg/m3.
A | CONSTANT
B | CONSTANT
FF | FRICTION FACTOR
RE | REYNOLDS NUMBER
vs | FLUID VELOCITY, m/sec.
PHIS | SHAPE FACTOR OF PARTICLES FROM PERRY'S CHEMICAL ENGINEER'S HANDBOOK (6th ed.)
DATA
SHAPE FACTORS (SPHERICITY, PHIS) OF SOME MATERIALS
L | 2.5
GC | 1 |  | MATERIAL | NATURE OF GRAIN |  | PHIS
VIS | 3.1e-05 |  | Arnould's wire spirals |  |  | 0.2
GS | 1.3 |  | Berl saddles |  |  | 0.3
DP | 0.0037 |  | Coal dust, natural (up to 3/8inch) |  |  | 0.65
DEN | 0.9487 |  | Coal dust, pulverized |  |  | 0.73
EP | 0.38 |  | Cork |  |  | 0.69
A | 1.75 |  | Flue dust | Fused, spherical |  | 0.89
B | 150 |  | Flue dust | Fused, aggregates |  | 0.55
|  |  | Fusain Fibers |  |  | 0.38
|  |  | Glass, crushed | Jagged |  | 0.65
|  |  | Mica flakes |  |  | 0.28
|  |  | Raschig rings |  |  | 0.3
Sand:
|  |  | Average for various types |  |  | 0.75
|  |  | Flint sand | Jagged |  | 0.65
|  |  | Flint sand | Jagged, flakes |  | 0.43
|  |  | Ottawa sand | Nearly spherical |  | 0.95
|  |  | Sand | Rounded |  | 0.83
|  |  | Sand | Angular |  | 0.73
|  |  | Wilcox sand | Jagged |  | 0.6
|  |  | Spheres |  |  | 1
|  |  | Cubes |  |  | 1
|  |  | Cylinders | DP=H (length) |  | 1
CALCULATIONS
CALCULATE FLUID VELOCITY, vs
vs | 1.3703 | m/sec.
CALCULATE REYNOLDS NUMBER, RE
RE | 155.1613
REYNOLD NUMBER CONSISTING OF SPHERICAL PARTICLES
RE | 41.71
REYNOLDS NUMBER FOR NON-SPHERICAL PARTICLES ( PHIS OBTAINED FROM THE TABLE)
RE | 30.4483
CALCULATE FRICTION FACTOR, FF FROM EQUATION 6-110 IN THE TEXT |  |  |  | PRESSURE DROP OF PACKED BED: DELP
[5 empty] | N/m^2 | bar
FF | 26.5457 |  |  | DELP | 31951.3764 | 0.31951
CALCULATE THE FRICTION FACTOR USING McDONALD et.al CONSTANTS |  |  |  | PRESSURE DROP OF PACKED BED: DELP
[5 empty] | N/m2 | bar
A | 1.8
B | 180
FF | 28.4651 |  |  | DELP | 34261.6697 | 0.34262
CALCULATE THE FRICTION FACTOR USING HICKS EQUATION |  |  |  | PRESSURE DROP OF PACKED BED: DELP
[5 empty] | N/m^2 | bar
FF | 25.4608 |  |  | DELP | 30645.56 | 0.30646
CALCULATE THE FRICTION FACTOR USING TALLMADGE EQUATION |  |  |  | PRESSURE DROP OF PACKED BED: DELP
[5 empty] | N/m^2 | bar
A | 1.75
B | 281.1267
FF | 32.4659 |  |  | DELP | 39077.2228 | 0.39077