## Example 7-2
Example 7-2. A feed of VGO of 40,000 BPCD is hydrocracked to maximize the ATK production. The oAPI of the feed is 25
and the mean average boiling point TB = 580oF. Make the material balance around the hydrocracker.
Solution
The hydrocracking severity H is: | oAPI | = | 25
H wt % = (lb of Hydrogen /lb of feed ) x 100
For maximum ATK, assume H = 3 wt % | H | = | 3 | wt %
VH = 0.6621 x H x SpGr. | TB | = | 580 | oF
| VH | = | 1.796 | ft3/bbl
Calculate liquid volume % (LV %) of gasoline
|  | = | 0.904
Conversion of LV % to wt % hydrocarbons products |  | = | 11.21
Product wt % = 0.8672 x Product LV% - 0.9969
|  | = | 13.7463
Gasoline wt% |  | = | 10.9239
Butanes (iC4 and nC4) |  |  |  |  | Mass balance summary
|  | = | 7.2431 |  | Feed | VGO | 100
[6 empty] | Hydrogen | 3
C4 wt % |  | = | 5.2843 |  |  | Total | 103
Heavy naphtha (HN) (180 - 380oF)
[5 empty] | Products | C4 | 5.28
|  | = | 19.5016 |  |  | Gasoline (C5- 180oF) | 10.92
[6 empty] | HN (180-400oF) | 15.91
HN wt % |  | = | 15.9149 |  |  | ATK (+400oF) | 70.88
[6 empty] | Total | 102.99
ATK
Calculate the difference between feed and products
ATK wt % |  | = | 70.8768

## Example
Example 7-1. A feed of VGO of 40,000 BPCD is hydrocracked to maximize the ATK production. The oAPI of the feed is 20
and the mean average boiling point TB = 575oF. Make the material balance around the hydrocracker.
Solution
The hydrocracking severity H is: | oAPI | = | 20
H wt % = (lb of Hydrogen /lb of feed ) x 100
For maximum ATK, assume H = 3 wt % | H | = | 3 | wt %
VH = 0.6621 x H x SpGr. | TB | = | 575 | oF
| VH | = | 1.855 | ft3/bbl
Calculate liquid volume % (LV %) of gasoline
|  | = | 0.934
Conversion of LV % to wt % hydrocarbons products |  | = | 10.83
Product wt % = 0.8672 x Product LV% - 0.9969
|  | = | 14.1811
Gasoline wt% |  | = | 11.3009
Butanes (iC4 and nC4) |  |  |  |  | Mass balance summary
|  | = | 6.9667 |  | Feed | VGO | 100
[6 empty] | Hydrogen | 3
C4 wt % |  | = | 5.0446 |  |  | Total | 103
Heavy naphtha (HN) (180 - 380oF)
[5 empty] | Products | C4 | 5.04
|  | = | 19.9394 |  |  | Gasoline (C5- 180oF) | 11.3
[6 empty] | HN (180-400oF) | 16.29
HN wt % |  | = | 16.2945 |  |  | ATK (+400oF) | 70.36
[6 empty] | Total | 102.99
ATK
Calculate the difference between feed and products
ATK wt % |  | = | 70.3599