## Sheet1
Made |  |  |  | PROCESS DATA SHEET
Job No.
Checked
Item No.
Date
|  |  |  | Job |  |  |  |  | Sheet of
CALCULATION OF PRESSURE DROP IN FIXED CATALYST BEDS
REQUIRED DATA
VESSEL NO:
SERVICE:
|  |  | CATALYST: | VOLUME REQUIRED |  |  |  | V |  | ft3
MANUFACTURER & NO.
DIMENSIONS
|  |  |  | EQUIV. PARTICLE DIA. |  |  |  | Dp |  | ft.
|  |  |  | SHAPE/SIZE FACTOR |  |  |  | Sf
|  |  | GAS DATA: | FLOW RATE |  |  |  | W |  | lb/h
[8 empty] | W2 |  | (lb/h)2
MIN. MOLECULAR WEIGHT
|  |  |  | BED OUTLET PRESSURE |  |  |  | P |  | psia
|  |  |  | MAX. BED TEMPERATURE | [5 empty] | oC
|  |  |  | ABS. TEMPERATURE (oK = oC + 273) |  |  |  | T |  | K
CALCULATION
=
|  |  |  | SYMBOLS | UNITS | CALCULATION | CASE 1 | CASE 2 | CASE 3 | CASE 4
| BED DIAMETER |  |  | D | ft
| BED C.S.A. |  |  | A | ft2 | 0.7854D2
| BED DEPTH |  |  | L | ft. | V/A
| SUPERFICIAL MASS FLOW |  |  | G | lb/h.ft2 | W/A
| MASS FLOW FACTOR |  |  | Gf | -
| DpG |  |  |  | -
| REYNOLDS NO. FACTOR |  |  | Ref | -
| k2 |  |  | k2 | - | k1Ref
| CLEAN PRESSURE DROP/UNIT DEPTH |  |  | DPc | psi/ft. | k2Gf
| CLEAN OVERALL PRESSURE DROP |  |  | DPc | psi | LDPc
| SAFETY/FOULING FACTOR |  |  | f | - |  | 1.25/
| FLOW SHEET PRESSURE DROP |  |  | DP | psi | fDPc
|  | * | IF VALUE OF DpG > 200 (750 FOR RING CATALYSTS) PUT Ref = 1.0
IF VALUE OF DpG < 200 (750 FOR RING CATALYSTS ) CALCULATE Re = DpG/m
(WHERE m = DYNAMIC VISCOSITY OF GAS, lb/ft.hr)
|  |  |  | 1 | 2 | 3 | 4 | 5 | 6
Description
Made/Revised by
Checked by
Approved Process
Approved by
A.K.C.
TECHNOLOGY