## Sheet1
|  | DEAERATOR PROCESS DATA SHEET |  |  |  |  | Document No.
[7 empty] | Sheet of |  | Rev.
Job | [6 empty] | Item No.(s)
Item Name | DEAERATOR HEAD | [5 empty] | No. Working |  | Total No. Off
1. DESIGN FOR FULL VACUUM.
OPERATING TEMPERATURE _______________
OPERATING PRESSURE __________________
2. TRAYS TO BE SEALED TO SHELL WITH
STEAM QUALITY RUBBER GASKETS.
3. C4 TO BE CAPPED FOR SITE INSTALLATION OF
STANDARD SAMPLING EQUIPMENT.
4. HEAD TO BE IN S.S OR COATED M.S. BELOW
120oC MAX. EPOXY RESIN BELOW 180oC MAX.
STOVED PHENOLIC RESIN (SAKAPHEN). PROCESS
TO ADVICE ON SPECIFICATION & APPLICATION.
5. TRAYS TO BE IN 18/8 S/S. TRIANGULAR
PERFORATION. PATTERN TO BE N.GREENING'S___
OR EQUAL.
6. SPRAY NOZZLE TO BE IN 18/8 S/S. SIMILAR TO
NOTE: Bubbling Area Is Any Part Of |  |  |  |  | DELAVAN WATSON S. _______________
Tray Within 4" Distance Of A Hole |  |  |  |  | AND WITHDRAWABLE THROUGH C-1.
NOZZLES | MARK | SIZE | QTY
Water Inlet | C-1 |  |  |  | FLOWS (kg/hr)
Vent | C-3 | [5 empty] | NORMAL |  | DESIGN
Sample Point | C-4 | STD | 1 |  | Water Feed 1
Perf. Area/Tray |  |  |  |  | Water Feed 2
Bubbling Area/Tray |  |  |  |  | Water Feed 3
No. Of Trays |  |  |  |  | Heating Steam
Tray Thickness |  |  |  |  | Start-Up Steam
Hole Diameter |  |  |  |  | Vent Steam
Pitch. Approx. |  |  |  |  | Deaerated Feed Water
No. of Holes/Tray |  |  |  | * No. Of Hole Is More Important Than Pitch
| 1 | Date | 2 | Date | 3 | Date | 4 | Date | 5 | Date
Description
Made/Revised by
Checked by
Approved Process
Approved by
7
A.K.C.
TECHNOLOGY