## Sheet1
|  |  | DEAERATOR PROCESS DATA SHEET |  |  |  |  | Document No.
[8 empty] | Sheet of |  | Rev.
Job | [7 empty] | Item No.(s)\
Item Name |  | DEAERATED WATER STORAGE TANK | [5 empty] | No. Working |  | Total No. Off
NOTE: * indicates delete as necessary: ** indicates for other than code reason.
1
2
3
4
5
6
7
8
9
10
11
12
13
14
15
16
17
18
19
20
21
22
23
24
25
26 | Shell Diameter (O.D.) |  |  |  |  | Shell Length: (T.L. - T.L.) |  |  |  | No. Required
27 | Center Line: *Horizontal
28 |  | Pressure: |  | Temperature: |  | Nozzles |  | Mark No. | Size In | Qty
29 |  | psig | bar g | oF | oC | Inlet |  | C-1 |  | 1
30 | Operating | 3.0 | 0.237 | 223 | 106 | Steam In |  | C-2 |  | 1 | NOTE 4
31 | Design | 10.0 | 0.73 | 241 | 116 | Vapour Out |  | C-3 |  | 1
32 | emergency Vacuum Design: *Yes |  |  |  |  | Sample Point |  | C-4 |  | 1
33 |  | Material |  | Corr. Allowance |  | Liquid Out |  | C-5 |  | 1
34 | Shell | CS |  | 1/16" (1.6mm) NOTE |  | Cond. Out |  | C-6 |  | 1 | NOTE 4
35 | Heads | CS |  | 1/16" (1.6MM) 1
36 | Liner |  |  |  |  | Vent |  | C-
37 | Type of Heads |  |  |  |  | Drain |  | C-7 |  | 1
38 | Code: |  |  |  |  | Steam Out |  | C-
39 | Stress Relieve**: Yes |  |  |  |  | Pressure Relief |  | C-8 |  | 1
40 | Radiography**: No |  |  |  |  | Spill Back |  | C-9 |  | 1
41 | joint Efficiency: |  |  |  |  | Start Up |  | C-10 |  | 1 | NOTE 3
42 | Weight Empty: |  |  | Weight Full:
43 | Is vessel subject to mechanical vibration? |  |  |  | NOTE 2
44 | Insulation: | Conservation
45 | *Yes
46 | NOTES
47 | 1) Corrosion Allowance on Tank Only |  |  |  |  | Manhole |  | A-1 |  | 1
48 | 2) Water Hammer Only
49 | 3) Sparge Pipe To Have Delavan Type BB Nozzles |  |  |  |  | Thermocouple |  | R-1 | by Inst. Gp. | 1
50 | and Terminate 1000mm Before Baffle. |  |  |  |  | Pressure Gauge |  | R-2 |  | 1
51 | 4) Allow for Temp of Desuperheating Steam |  |  |  |  | Gauge Glass |  | R-3 |  | 2
52 | or condensate at Inlet Nozzles. |  |  |  |  | Level Control |  | R-4 |  | 2 | Incl.LAHL/LL
53 | 5) Normally at 0.67 Dia. Above Base.
54
55 | [5 empty] | Min. Base Elevation: |  |  |  | Skirt Length:
56 | [5 empty] | Material:
|  | 1 | Date | 2 | Date | 3 | Date | 4 | Date | 5 | Date
Description
Made/Revised by
Checked by
Approved Process
Approved by
6
A.K.C.
TECHNOLOGY