## Example 15-14
Example 15-14. Pressure drop for compressible fluid flow using isothermal condition by A.K. Coker
Propane vapor at 90oF and an upstream pressure P1 = 20 psig flows at a rate of 24,000 lb/h
in an 800 ft long, 6 in. Sch. 40 horizontal carbon steel pipe. Undere these conditions, the
viscosity µ = 0.0094 cP and the gas compressibility factor Z1 = 0.958
Calculate the total pressure drop under isothermal flow conditions. Check for critical flow.
characteristics are:
Operating temperature,oF= |  |  | 90 | oF |  |  |  |  | 3-K Constants for Loss Coefficients for Valves and Fittings
Fluid density, lb/ft.3 = |  |  |  | lb/ft3
Ratio of specific heats, (Cp/Cv) = |  |  | 1.15
viscosity, m = |  |  | 0.0094 | cP |  |  |  |  | Dn = Nominal pipe diameter
Compressibility factor, Z= |  |  | 0.958
Pipe Length, |  |  | 800 | ft. |  |  |  |  | Fittings |  | Km | K1 | Kd
Operating pressure, P1= |  |  | 34.7 | psia |  |  |  | Elbows | Threaded,standard | r/D=1 | 800 | 0.14 | 4
Vapor rate= |  |  | 24000 | lb/h |  |  |  | 90o | Threaded,long radius | r/D=1.5 | 800 | 0.071 | 4.2
Universal Gas constant |  |  | 1544 | (ft.lbf)/[oR (lb mol)] |  |  |  |  | Flanged, welded, bends | r/D=1 | 800 | 0.091 | 4
Pipe internal diameter, 6-inch, Schedule 40= |  |  | 6.065 | in. | [5 empty] | r/D=2 | 800 | 0.056 | 3.9
Pipe nominal diameter, 6-inch, Schedule 40= |  |  | 6 | in. | [5 empty] | r/D=4 | 800 | 0.066 | 3.9
Pipe roughness, ε= |  |  | 0.0018 | in. | [5 empty] | r/D=6 | 800 | 0.075 | 4.2
Compressibility factor, Z= |  |  | 0.958 | [5 empty] | Mitered | 1 weld, 90o | 1000 | 0.27 | 4
Molecular weight of C3H8= |  |  | 44 | lb/lbmol | [5 empty] | 2 weld, 45o | 800 | 0.068 | 4.1
Acceleration due to gravity, g= |  |  | 32.174 | ft/s2 | [5 empty] | 3 weld, 30o | 800 | 0.035 | 4.2
[8 empty] | Elbows | Threaded, standard | r/D=1 | 500 | 0.071 | 4.2
Solution | [7 empty] | 45o | Long radius | r/D=1.5 | 500 | 0.052 | 4
[9 empty] | Mitered, 1 weld | 45o | 500 | 0.086 | 4
Absolute temperature = |  |  | 550 | oR |  |  |  |  | Mitered, 2 weld | 22.5o | 500 | 0.052 | 4
Pipe Area |  |  | 0.2006 | ft2 |  |  |  | Elbows | Threaded,
[9 empty] | Close return bend | r/D=1 | 1000 | 0.23 | 4
R/Mw= |  |  | 35.0909 |  |  |  |  | 180o | Flanged | r/D=1 | 1000 | 0.12 | 4
[9 empty] | All | r/D=1.5 | 1000 | 0.1 | 4
Density of propane | [7 empty] | Tees | Through-branch
ρ= |  |  | 0.259 | lb/ft3 |  |  |  |  | (as elbow
[9 empty] | Threaded | r/D=1 | 500 | 0.274 | 4
Mach Number | [9 empty] | r/D=1.5 | 800 | 0.14 | 4
[9 empty] | Flanged | r/D=1 | 800 | 0.28 | 4
Gas velocity, v= |  |  | 128.32 | ft/s |  |  |  |  | Stub-in-branch |  | 1000 | 0.34 | 4
[9 empty] | Run through threaded | r/D=1 | 200 | 0.091 | 4
Sonic velocity, vs= |  |  | 826.95 | ft/s |  |  |  |  | Flanged | r/D=1 | 150 | 0.017 | 4
[9 empty] | Stub-in-branch |  | 100 | 0 | 0
Inlet Mach number, v/vs= |  |  | 0.1552 |  |  |  |  | Valves | Angle valve-45o | Full line size β=1 | 950 | 0.25 | 4
[9 empty] | Angle valve-90o | Full line size β=1 | 1000 | 0.69 | 4
Type of fluid flow: |  |  | flow is subsonic | [5 empty] | Globe valve | Standard, beta=1 | 1500 | 1.7 | 3.6
[9 empty] | Plug valve | Branch flow | 500 | 0.41 | 4
Reynold Number: | [8 empty] | Plug valve | Straight through | 300 | 0.084 | 3.9
[9 empty] | Plug valve | Three-way | 300 | 0.14 | 4
Re= |  |  | 2656329 | TURBULENT | [5 empty] | (flow through)
[9 empty] | Gate valve | Standard, β=1 | 300 | 0.037 | 3.9
Friction Factor, f | [8 empty] | Ball valve | Standard, β=1 | 300 | 0.017 | 4
[9 empty] | Diaphragm | Dam-type | 1000 | 0.69 | 4.9
Pipe roughness e= | 0.0018 | in. | [6 empty] | Swing check** | Vmin=35ρ-½ | 1500 | 0.46 | 4
e/D | 0.00029678 | [7 empty] | Lift check** | Vmin=40ρ-½ | 2000 | 2.85 | 3.8
e/3.7D | 8.0212e-05 | [6 empty] | * See equation ** Units of ρ are lbm/ft3 [Darby, Chem. Eng., 101-104, (July 199)]
A= | 8.9366e-05
SUM= | 16.2248
|  |  |  | A4= | 5.7122e+21 | A5= | 2.5209e-30
Chen's Friction factor, fC= |  | 0.0038 |  | Churchill friction factor, f= |  | 0.0153
Darcy Friction factor, fD = |  | 0.0152 |  | Fanning Friction factor= |  | 0.003825
Loss coefficient due to pipe
K=f*L/D= |  | 24.0594
Loss coefficient for a straight pipe:
Total loss coefficient KTOTAL = |  |  | 24.0594
Outlet pressure, P2 | Using Solver Method
C= |  |  | 49129.0109
(G/C1)^2= |  |  | 0.23864
P2= |  |  | 20.8531 | psi
F(P2)= |  |  | 0
Pressure drop, DELP
DELP= |  |  | 13.85 | psi
Critical pressure, Pc= |  |  | 5.06 | psia
Since the process is isothermal (i.e. constant temperature, T2 = T1)
T2 |  |  | 550 | oF
Density of the vapor at the exit =:
|  |  | 0.156 | lb/ft3
Flow velocity at pipe exit = |  |  | 213.04 | ft/s
Exit Mach number., Ma2= |  |  | 0.9325