## Example 15 -2
Example 15 -2. by A. K. Coker
A petroleum oil with 0.85 specific gravity and 10cSt viscosity flows through 16" XS40
(ID = 15.0 in.) commercial steel pipeline at a flow rate of 5000 bbl/h. The pipe
roughness is 0.0018in. Calculate the Darcy friction factor and pressure loss due to
friction in a mile of pipe length using the Colebrook – White equation. What is the
transmission factor?
Data
Internal pipe diameter, d = |  |  | 15 | in.
Flow rate , Q= |  |  | 5000 | bbl/h
Viscosity, v |  |  | 10 | cSt
Pipe roughness, e |  |  | 0.0018 | in.
Pipe length, L |  |  | 5280 | ft.
Specific gravity, SpGr |  |  | 0.85
Solution
Fluid velocity
Eq. 14-67
v | 6.35 | ft/s
Reynolds number, Re
Eq. 15 -72
Re= | 73792 | flow is turbulent
Relative pipe roughness e/D
e/D= | 0.00012 |  | Re= | 73792
From Moody figure 4-5, Darcy friction factor fD
fD= | 0.021
Using the Colebook - White equation , Re > 4000 (Eq. 15-33)
Figure 14-5. Moody friction factor,
Eq. 15 - 33 is an implicit equation and requires to be solved by iteration with a guess value for fD. Rearranging Eq. 15 - 33 gives:
fD | 0.019714
Calculated friction factor Using Goal Seek is:
fD = | -0.00014344
The fnal friction factor fD |  |  | 0.019714
Frictional pressure loss in ft of liquid
| 52.13 | ft.
Frictional pressure drop, psi/mi
| 19.18 | psi/mi
Darcy friction pressure drop in psi/mi Eq. 15 -75
const= | 34.87
| 19.24 | psi/mi
Transmission Factor, F
F | 14.24
Eq. 15 - 86
Eq. 15-87
Using Goal Seek to determine the Transmission factor, F
Guess value of F |  | 14.2446
Calculated value of F Using Goal Seek
| F | -2.9899e-06