## Example 15-13
Example 15-13. Pressure drop for compressible fluid flow using isothermal condition by A.K. Coker
The vapor (C3, C4 and C5) from a debutanizer C1007 is cooled via an air cooller condenser E1031
to the accumulator vessel V1008. The overhead gas line is 84.7 m and the boil up rate is 17 kg/s
The top of the unit operates at 17.6 bara. Calculate the pressure drop along the 8" pipe
to the air cooler condenser. Data from piping isometrics, data sheets and fluid
characteristics are: | [8 empty] | 3-K Constants for Loss Coefficients for Valves and Fittings
Operating temperature, oC= |  |  | 86 | oC
Fluid density, kg/m3 = |  |  | 35.2 | kg/m3 | [5 empty] | Dn = Nominal pipe diameter
Ratio of specific heats, (Cp/Cv) = |  |  | 1.11
Kinematic viscosity, cSt= |  |  | 0.2 | cSt | [5 empty] | Fittings |  | Km | K1 | Kd
Compressibility factor, Z= |  |  | 0.958 | [5 empty] | Elbows | Threaded,standard | r/D=1 | 800 | 0.14 | 4
Pipe Length, m |  |  | 84.7 | m |  |  |  |  | 90o | Threaded,long radius | r/D=1.5 | 800 | 0.071 | 4.2
Operating pressure, P1= |  |  | 17.6 | bara | [5 empty] | Flanged, welded, bends | r/D=1 | 800 | 0.091 | 4
Vapor rate= |  |  | 17 | kg/s | [6 empty] | r/D=2 | 800 | 0.056 | 3.9
|  |  | 1738 | m3/h | [6 empty] | r/D=4 | 800 | 0.066 | 3.9
Pipe internal diameter, 8-inch, Schedule 40= |  |  | 202.7 | mm | [6 empty] | r/D=6 | 800 | 0.075 | 4.2
Pipe nominal diameter, 8-inch, Schedule 40= |  |  | 203.2 | mm | [5 empty] | Mitered | 1 weld, 90o | 1000 | 0.27 | 4
Pipe roughness, ε= |  |  | 0.046 | mm | [6 empty] | 2 weld, 45o | 800 | 0.068 | 4.1
[11 empty] | 3 weld, 30o | 800 | 0.035 | 4.2
[9 empty] | Elbows | Threaded, standard | r/D=1 | 500 | 0.071 | 4.2
[9 empty] | 45o | Long radius | r/D=1.5 | 500 | 0.052 | 4
Fittings: | Number | [8 empty] | Mitered, 1 weld | 45o | 500 | 0.086 | 4
90o Elbows | 5 | [8 empty] | Mitered, 2 weld | 22.5o | 500 | 0.052 | 4
Ball valve | 2 | [7 empty] | Elbows | Threaded,
Tee (straight Thru) | 3 | [8 empty] | Close return bend | r/D=1 | 1000 | 0.23 | 4
[9 empty] | 180o | Flanged | r/D=1 | 1000 | 0.12 | 4
Solution: | [9 empty] | All | r/D=1.5 | 1000 | 0.1 | 4
[9 empty] | Tees | Through-branch
Dyanamic viscosity, μ= |  | 7.04e-06 | kg/m.s | [6 empty] | (as elbow
|  | 0.00704 | cP | [6 empty] | Threaded | r/D=1 | 500 | 0.274 | 4
[11 empty] | r/D=1.5 | 800 | 0.14 | 4
Average molecular weight of C3, C4 and C5 is: | [9 empty] | Flanged | r/D=1 | 800 | 0.28 | 4
|  |  |  | Percent of vapor | [5 empty] | Stub-in-branch |  | 1000 | 0.34 | 4
Molecular weight of C3H8 = |  | 44 | kg/kmol | 0.18 | [5 empty] | Run through threaded | r/D=1 | 200 | 0.091 | 4
Molecular weight of C4H10 = |  | 58 | kg/kmol | 0.8 | [5 empty] | Flanged | r/D=1 | 150 | 0.017 | 4
Molecular weight of C5H12= |  | 72 | kg/kmol | 0.02 | [5 empty] | Stub-in-branch |  | 100 | 0 | 0
[9 empty] | Valves | Angle valve-45o | Full line size β=1 | 950 | 0.25 | 4
Average molecular weight= |  | 55.76 | kg/kmol | [6 empty] | Angle valve-90o | Full line size β=1 | 1000 | 0.69 | 4
[10 empty] | Globe valve | Standard, beta=1 | 1500 | 1.7 | 3.6
Solution | [9 empty] | Plug valve | Branch flow | 500 | 0.41 | 4
[10 empty] | Plug valve | Straight through | 300 | 0.084 | 3.9
Absolute temperature, K= |  | 359.15 | K | Pipe Area | 0.0323 | m2 |  |  |  | Plug valve | Three-way | 300 | 0.14 | 4
(flow through)
Mach Number |  |  |  | Gas velocity | 14.95 | m/s |  |  |  | Gate valve | Standard, β=1 | 300 | 0.037 | 3.9
Gas velocity, v= | 14.98 | m/s | [7 empty] | Ball valve | Standard, β=1 | 300 | 0.017 | 4
[10 empty] | Diaphragm | Dam-type | 1000 | 0.69 | 4.9
Sonic velocity, vs= | 238.63 | m/s | [7 empty] | Swing check** | Vmin=35ρ-½ | 1500 | 0.46 | 4
[10 empty] | Lift check** | Vmin=40ρ-½ | 2000 | 2.85 | 3.8
Inlet Mach number, v/vs= | 0.063 | [7 empty] | * See equation ** Units of ρ are lbm/ft3 [Darby, Chem. Eng., 101-104, (July 199)]
Type of fluid flow: | flow is subsonic
Reynold Number:
Re= | 15181975 | TURBULENT
Friction Factor, f
Pipe roughness e= | 0.046 | mm
e/D | 0.00022694
e/3.7D | 6.1334e-05
A= | 6.3241e-05
SUM= | 16.8103 |  |  |  | A4= | 1.0282e+22 | A5= | 1.9445e-42
Chen's Friction factor, fC= |  | 0.0035
Darcy Friction factor, fD = |  | 0.014 |  |  | Churchill friction factor, f= |  | 0.0142
[5 empty] | Fanning Friction factor= |  | 0.00355
Loss coefficient due to pipe
K=f*L/D= |  | 5.85
Loss coefficient for valves and fittings using the 3-K Method:
Total loss coefficient KTOTAL = |  | 8.4316
Outlet pressure, P2 | Using Solver Method |  |  |  | 3-K Constants for Loss Coefficients for Valves and Fittings by Darby
G/C1= |  | 1.6657 |  |  | Fittings | Number | Km | nKm | K1 | nK1 | Kd | Kf
(G/C1)^2= |  | 2.7745 |  |  | 90oELL | 5 | 800 | 4000 | 0.071 | 0.355 | 4.2 | 1.1543
[5 empty] | Ball valve | 2 | 300 | 600 | 0.017 | 0.034 | 4 | 0.1069
[5 empty] | Tee (st. Thru) | 3 | 800 | 2400 | 0.14 | 0.42 | 4 | 1.3204
P2= |  | 17.2645 | bar |  | Total | [6 empty] | 2.5816
F(P2)= |  | 0
Pressure drop, DELP
DELP= |  | 0.335 | bar
Since the process is isothermal (i.e. constant temperature, T2 = T1)
T2 |  | 359.15 | K
Density of the vapor at the exit is:
|  | 32.24 | kg/m3
Flow velocity at pipe exit is: |  |  |  | Exit Mach number
v |  | 16.32 | m/s | Ma2 | 0.9492
Figure 15-20. Piping and Instrumentation diagram of the debutanizer pump accumulator unit 100.