## Example 15-25
Example 15-25. Using Dukler's equation to determine the total two-phase pressure drop by A. K. Coker
The total pressure drop of a two-phase system is determined using the 8 steps of Dukler's equation and is based upon
the Reynolds number greater than 200,000 (i.e. Re > 200,000)
Step. 1 Determine the homogeneous flow liquid ratio,
Example 15-25
Data
[5 empty] | Parameters |  | Liquid | Gas
Notations |  |  |  |  | Flow, lb/h | W | 59033 | 9336
QLPL |  | volume of liquid flow, ft3 /h |  |  | Molecular weight |  | 79.47 | 77.2
QGPL |  | volume of gas flow, ft3 /h |  |  | Density, lb/ft3 |  | 31.2 | 1.85
WL |  | liquid flow, lb/h |  |  | Viscosity, cP |  | 0.11 | 0.0105
WG |  | gas flow, lb/h |  |  | Surface tension, dyn/cm |  | 5.07
liqud density at flow pressure and temperature, lb/ft3
|  | gas density at flow pressure and temperature, lb/ft3 |  |  | Using a 6 inch Sch 40 pipe size (I.D.) |  |  | 6.065 | in.
[6 empty] | d | 6.065 | in
Step 1. Calculate the homogeneous flow liquid ratio, | [5 empty] | D | 0.50542 | ft
Calculate QLPL , QGPL
QLPL | 1892.1 | ft3/h |  |  | Pipe length | L | 56 | ft
QGPL | 5046.5 | ft3/h |  |  |  | g | 32.2 | ft/s2
| 0.2727 |  |  |  | Elevation (Static height) rise |  | 0 | ft
Step. 2. Calculate fTP/fo |  |  |  |  | 4 x 90o elbows
1 Pipe sharp edge exit
S= | 1.2274
fTP/fo | 2.0586
Step 3. Calculate the Reynolds number of the mixture density, lb/ft3
| 9.854 | lb/ft3
The average viscosity, |  |  | lb/ft.s
| 2.5291e-05 | lb/ft.s
Calclulate the mixture flowing velocity, vm ft/s
vm | 9.607 | ft/s
The two-phase Reynolds number, Re
Re | 1891806 | Highly turbulent flow, Re>200,000 Proceed with the remaining steps
Step 4. Calculate the two-phase flow friction factor, fTP.
fo | 0.00263
fTP | 0.0054
Step 5. Calculate the friction pressure loss of straight pipe |  |  |  | psi
| 0.235 | psi
Step 6. Calculate the pressure drop due to elevation changes |  |  |  | psi
First determine the superficial gas velocity, vsg
vsg | 6.9871
A factor related to two-phase gas velocity,
0.34512
| 0 | psi
Step 7. Calculate the pressure drop due to acceleration or pipe fittings and valves,
The 90o standard elbows,
474377476.2212
0.012797
4 x 90o ell | 0.051 | psi
Pipe sharp edge exit
| 0.144 | psi
Step 8. The total two-phase pressure loss
psi
| 0.43 | psi