## Example 15-8-suction
Pressure drop calculations for incompressible fluids of Example 15-8 by A.K. Coker
The spreadsheet program determines the pressure drop of process lines of incompressible fluids
using equations described in the text. The input parameters are the physical properties such as:
fluid's density, viscosity. Other parameters are: Fluid's flow rate, (mass or volumetric),
Nominal pipe size, d; Pipe length, L; Pipe roughness, |  |  | and pipe fittngs | [7 empty] | Table 15-10. 3-K Constants for Loss Coefficients for Valves and Fittings (Darby, R [22])
Dn = nominal pipe diameter
NOTATIONS:
FLUID PHASE: | Liquid | Light Naphtha
INTERNAL PIPE DIA. | ID | 6.065 | in.
NOMINAL PIPE DIA. | D,n | 6 | in. | [5 empty] | Fitting Type | Fitting |  | Km | Ki | Kd
& SCHEDULE NUMBER: |  | 40
FLOW RATE | Q | 520 | gpm | [5 empty] | Elbows 90 deg | Threaded, standard | r/D = 1 | 800 | 0.14 | 4
SPECIFIC GRAVITY | SpGr | 0.625 | [7 empty] | Threaded, long radius | r/D = 1.5 | 800 | 0.071 | 4.2
DENSITY |  | 39 | lbm/ft3 | [6 empty] | Flanged, welded, bends | r/D=1 | 800 | 0.091 | 4
FLOW RATE | G | 162673.8 | lb/hr | [7 empty] | r/D=2 | 800 | 0.056 | 3.9
VISCOSITY |  | 0.106 | cP | [7 empty] | r/D=4 | 800 | 0.066 | 3.9
PIPE LENGTH | L | 75 | ft | [7 empty] | r/D=6 | 800 | 0.075 | 4.2
PIPE ELEVATION |  | 38 | ft | [6 empty] | Mitered | 1 weld, 90 deg | 1000 | 0.27 | 4
PIPE ROUGHNESS |  | 0.0018 | in. | [7 empty] | 2 welds, 45 deg | 800 | 0.068 | 4.1
ACCELERATION DUE TO GRAVITY | g | 32.2 | ft/sec2 | [7 empty] | 3 welds, 30 deg | 800 | 0.035 | 4.2
CONVERSION FACTOR | gc | 32.174 | lbm/lbf*(ft/sec2) | [5 empty] | Elbows 45 deg | Threaded, standard | r/D=1 | 500 | 0.071 | 4.2
VESSEL PRESSURE |  | 80 | psig | 94.7 | psia | 349.66 | lbf - ft/lbm |  |  | Long radius | r/D=1.5 | 500 | 0.052 | 4
PUMPING TEMPERATURE | T | 106 | oF | [6 empty] | Mitered, 1 weld | 45 deg | 500 | 0.086 | 4
[10 empty] | Mitered, 2 welds | 22.5 deg | 500 | 0.052 | 4
RESULTS | [8 empty] | Elbows | Threaded,
[10 empty] | Close return bend | r/D=1 | 1000 | 0.23 | 4
PIPE AREA, A |  | 0.2006 | ft2 | [5 empty] | 180 deg | Flanged | r/D=1 | 1000 | 0.12 | 4
VELOCITY, v |  | 5.77 | ft/sec. | [6 empty] | All | r/D=1.5 | 1000 | 0.1 | 4
VELOCITY HEAD, v2/2gc |  | -0.517 | lbf - ft/lbm | -0.14 | psi |  |  |  | Tees | Through-branch
L/D= |  | 148.392 | [7 empty] | (as elbow)
REYNOLDS NUMBER |  | 1593622 | [7 empty] | Threaded | r/D=1 | 500 | 0.274 | 4
FLOW REGIME: |  | TURBULENT FLOW | [8 empty] | r/D=1.5 | 800 | 0.14 | 4
[10 empty] | Flanged | r/D=1 | 800 | 0.28 | 4
FOR LAMINAR FLOW REGIME: | [9 empty] | Stub-in-branch |  | 1000 | 0.34 | 4
FRICTION FACTOR, f =64/RE | [9 empty] | Run Through threaded | r/D=1 | 200 | 0.091 | 4
[10 empty] | Flanged | r/D=1 | 150 | 0.017 | 4
[10 empty] | Stub-in-branch |  | 100 | 0 | 0
CHEN'S FRICTION FACTOR, fC FOR TURBULENT FLOW | [8 empty] | Valves | Angle valve-45 deg | Full line size, | 950 | 0.25 | 4
[10 empty] | Angle valve- 90 deg | Full line size, | 1000 | 0.69 | 4
e/3.7D= |  | 8e-05 | [7 empty] | Globe valve | Standard, | 1500 | 1.7 | 3.6
(6.7/Re)^0.9 |  | 1e-05 | [7 empty] | Plug valve | Branch flow | 500 | 0.41 | 4
A |  | 9e-05 | [7 empty] | Plug valve | Straight through | 300 | 0.084 | 3.9
1/SQRT(FC) |  | 16.1308 |  | A4= | 5.1499e+21 | A5= | 8.9514e-27 |  |  | Plug valve | Three way(flow thru) | 300 | 0.14 | 4
CHEN'S FRICTION FACTOR |  | 0.0038
DARCY FRICTION FACTOR, fD |  | 0.0152 |  | Churchill friction factor, f= |  |  | 0.0155 |  |  | Gate valve | Standard, | 300 | 0.037 | 3.9
|  |  |  | Churchill friction factor, Fanning, fF = |  |  | 0.003875 |  |  | Ball valve | Standard, | 300 | 0.017 | 4
[10 empty] | Diaphragm | Dam-type | 1000 | 0.69 | 4.9
[10 empty] | Swing check |  | 1500 | 0.46 | 4
[10 empty] | Lift check |  | 2000 | 2.85 | 3.8
STATIC PRESSURE: |  | 38 | lbf - ft/lbm | 10.292 | psig
HEAD LOSS DUE TO Pipe and FITTINGS:
Using Darby's 3-K Method
The resistance coefficient for straight pipe, Kf |  | 2.256 | [6 empty] | Fittings | Number | K1 | nK1 | Ki | nKi | Kd | Kf
Resistance due to fittings |  | 1.48 | [6 empty] | Gate valve | 2 | 300 | 600 | 0.037 | 0.074 | 3.9 | 0.243
Total Resistance due to pipe + fittings |  | 3.736 | [6 empty] | 90o Elbows | 3 | 800 | 2400 | 0.071 | 0.213 | 4.2 | 0.737
Frictional loss due to pipe and fittings |  | -1.932 | lbf - ft/lbm | -0.523 | pisg |  |  |  | Square edged
[9 empty] | Exit | [6 empty] | 0.5
PRESSURE DROP |  | 0.4219 | psi/100ft
[9 empty] | Total | [6 empty] | 1.48
Pressure at point 1, P1 |  | 385.211 | lbf - ft/lbm | 89.629 | psig
|  | 104.33 | psia
|  | 89.63 | psig
THE TOTAL PRESSURE LOSS AT THE SUCTION
|  | 104.329 | psia | 89.629 | psig
OTHER PIPE SIZE CONFIGURATIONS
NEXT SMALLER SIZE, in.: |  | 4 | in.
INTERNAL DIA., I.D., in. |  | 4.026 | in.
SMALLER SIZE VELOCITY,ft/sec. |  | 13.09 | ft./sec.
SMALL SIZE psi/100 ft. |  | 3.2734 | psi/100ft
VELOCITY HEAD, v2/2g, ft. |  | 2.661 | ft.
REYNOLDS NUMBER |  | 2400724
FLOW REGIME: |  | TURBULENT FLOW
CHEN'S FRICTION FACTOR, fC FOR TURBULENT FLOW
e/D |  | 0.00029678 |  |  | A4= | 5.6142e+21 | A5= | 1.2723e-29
e/3.7D= |  | 8e-05
(6.7/Re)^0.9 |  | 1e-05 |  |  | Churchill friction factor, f= |  |  | 0.0153
A |  | 9e-05 |  |  | Churchill friction factor, Fanning, fF = |  |  | 0.003825
1/SQRT(FC) |  | 16.213
CHEN'S FRICTION FACTOR |  | 0.0038
DARCY FRICTION FACTOR, fD |  | 0.0152
NEXT LARGER SIZE, in. |  | 8 | in.
INTERNAL DIA. , ID., in. |  | 7.981 | in.
LARGER SIZE VELOCITY, ft/sec. |  | 3.33 | ft./sec.
LARGER SIZE psi/100 ft. |  | 0.1041 | psi/100 ft.
VELOCITY HEAD, v2/2g, ft |  | 0.172 | ft.
REYNOLDS NUMBER |  | 1211041
FLOW REGIME: |  | TURBULENT FLOW
CHEN'S FRICTION FACTOR, fC FOR TURBULENT FLOW
e/D |  | 0.00022554 |  |  | A4= | 6.9083e+21 | A5= | 7.2363e-25
e/3.7D= |  | 6e-05
(6.7/Re)^0.9 |  | 2e-05 |  |  | Churchill friction factor, f= |  |  | 0.0149
A |  | 8e-05 |  |  | Churchill friction factor, Fanning, fF = |  |  | 0.003725
1/SQRT(FC) |  | 16.4544
CHEN'S FRICTION FACTOR |  | 0.0037
DARCY FRICTION FACTOR, fD |  | 0.0148

## Example 15-8 -discharge
Pressure drop calculations for incompressible fluids of Example 15-8 by A.K. Coker
The spreadsheet program determines the pressure drop of process lines of incompressible fluids
using equations described in the text. The input parameters are the physical properties such as:
fluid's density, viscosity. Other parameters are: Fluid's flow rate, (mass or volumetric),
Nominal pipe size, d; Pipe length, L; Pipe roughness, |  |  | and pipe fittngs | [8 empty] | Table 15-10. 3-K Constants for Loss Coefficients for Valves and Fittings (Darby, R [22])
Dn = nominal pipe diameter
NOTATIONS:
FLUID PHASE: | Liquid | Light Naphtha
INTERNAL PIPE DIA. | ID | 4.026 | in.
NOMINAL PIPE DIA. | D,n | 4 | in. | [6 empty] | Fitting Type | Fitting |  | Km | Ki | Kd
& SCHEDULE NUMBER: |  | 40
FLOW RATE | Q | 520 | gpm | [6 empty] | Elbows 90 deg | Threaded, standard | r/D = 1 | 800 | 0.14 | 4
SPECIFIC GRAVITY | SpGr | 0.625 | [8 empty] | Threaded, long radius | r/D = 1.5 | 800 | 0.071 | 4.2
DENSITY |  | 39 | lbm/ft3 | [7 empty] | Flanged, welded, bends | r/D=1 | 800 | 0.091 | 4
FLOW RATE | G | 162673.8 | lb/hr | [8 empty] | r/D=2 | 800 | 0.056 | 3.9
VISCOSITY |  | 0.106 | cP | [8 empty] | r/D=4 | 800 | 0.066 | 3.9
PIPE LENGTH | L | 176 | ft | [8 empty] | r/D=6 | 800 | 0.075 | 4.2
PIPE ELEVATION |  | 125 | ft | [7 empty] | Mitered | 1 weld, 90 deg | 1000 | 0.27 | 4
PIPE ROUGHNESS |  | 0.0018 | in. | [8 empty] | 2 welds, 45 deg | 800 | 0.068 | 4.1
ACCELERATION DUE TO GRAVITY | g | 32.2 | ft/sec2 | [8 empty] | 3 welds, 30 deg | 800 | 0.035 | 4.2
CONVERSION FACTOR | gc | 32.174 | lbm/lbf*(ft/sec2) | [6 empty] | Elbows 45 deg | Threaded, standard | r/D=1 | 500 | 0.071 | 4.2
VESSEL PRESSURE |  | 90 | psig | 104.7 | psia | 386.58 | lbf - ft/lbm |  |  |  | Long radius | r/D=1.5 | 500 | 0.052 | 4
PUMPING TEMPERATURE | T | 106 | oF | [7 empty] | Mitered, 1 weld | 45 deg | 500 | 0.086 | 4
[11 empty] | Mitered, 2 welds | 22.5 deg | 500 | 0.052 | 4
RESULTS | [9 empty] | Elbows | Threaded,
[11 empty] | Close return bend | r/D=1 | 1000 | 0.23 | 4
PIPE AREA, A |  | 0.0884 | ft2 | [6 empty] | 180 deg | Flanged | r/D=1 | 1000 | 0.12 | 4
VELOCITY, v |  | 13.09 | ft/sec. | [7 empty] | All | r/D=1.5 | 1000 | 0.1 | 4
VELOCITY HEAD, v2/2gc |  | -2.661 | lbf - ft/lbm | -0.7207 | psi |  |  |  |  | Tees | Through-branch
L/D= |  | 524.59 | [8 empty] | (as elbow)
REYNOLDS NUMBER |  | 2400724 | [8 empty] | Threaded | r/D=1 | 500 | 0.274 | 4
FLOW REGIME: |  | TURBULENT FLOW | [9 empty] | r/D=1.5 | 800 | 0.14 | 4
[11 empty] | Flanged | r/D=1 | 800 | 0.28 | 4
FOR LAMINAR FLOW REGIME: | [10 empty] | Stub-in-branch |  | 1000 | 0.34 | 4
FRICTION FACTOR, f =64/RE | [10 empty] | Run Through threaded | r/D=1 | 200 | 0.091 | 4
[11 empty] | Flanged | r/D=1 | 150 | 0.017 | 4
[11 empty] | Stub-in-branch |  | 100 | 0 | 0
CHEN'S FRICTION FACTOR, fC FOR TURBULENT FLOW | [9 empty] | Valves | Angle valve-45 deg | Full line size, | 950 | 0.25 | 4
e/D |  | 0.00044709 | [8 empty] | Angle valve- 90 deg | Full line size, | 1000 | 0.69 | 4
e/3.7D= |  | 0.00012 | [8 empty] | Globe valve | Standard, | 1500 | 1.7 | 3.6
(6.7/Re)^0.9 |  | 1e-05 | [8 empty] | Plug valve | Branch flow | 500 | 0.41 | 4
A |  | 0.00013 | [8 empty] | Plug valve | Straight through | 300 | 0.084 | 3.9
1/SQRT(FC) |  | 15.5695 |  | A4= | 2.9327e+21 | A5= | 1.2723e-29 |  |  |  | Plug valve | Three way(flow thru) | 300 | 0.14 | 4
CHEN'S FRICTION FACTOR |  | 0.0041
DARCY FRICTION FACTOR, fD |  | 0.0164 |  | Churchill friction factor, f= |  |  | 0.0166 |  |  |  | Gate valve | Standard, | 300 | 0.037 | 3.9
|  |  |  | Churchill friction factor, Fanning, fF = |  |  | 0.00415 |  |  |  | Ball valve | Standard, | 300 | 0.017 | 4
[11 empty] | Diaphragm | Dam-type | 1000 | 0.69 | 4.9
[11 empty] | Swing check |  | 1500 | 0.46 | 4
[11 empty] | Lift check |  | 2000 | 2.85 | 3.8
STATIC PRESSURE: |  | 125 | lbf - ft/lbm | 33.854 | psig
Using Darby's 3-K Method
HEAD LOSS DUE TO Pipe and FITTINGS: | [10 empty] | Fittings | Number | K1 | nK1 | Ki | nKi | Kd | Kf
[11 empty] | 90o Ell(r/D=1.5) | 7 | 800 | 5600 | 0.071 | 0.497 | 4.2 | 1.877
The resistance coefficient for straight pipe, Kf |  | 8.603 | [8 empty] | Gate valve | 2 | 300 | 600 | 0.037 | 0.074 | 3.9 | 0.265
Resistance due to fittings |  | 4.817 | [8 empty] | check valve | 1 | 1500 | 1500 | 0.46 | 0.46 | 4 | 1.675
Total Resistance due to pipe + fittings |  | 13.42 | [8 empty] | Entrance to | 1 | [5 empty] | 1
Frictional loss due to pipe and fittings |  | 35.711 | lbf - ft/lbm | 9.672 | pisg | [5 empty] | the tower
PRESSURE DROP |  | 3.5318 | psi/100ft | [7 empty] | Total | [6 empty] | 4.817
Pump Calculation
Pressure at point 2, P2 |  | 544.63 | lbf - ft/lbm | 132.8053 | psig
|  | 147.5 | psia |  |  | Flowr rate, Q |  | 520 | gal/min
|  | 132.8 | psig |  |  | Delta P across pump |  | 43.17 | psi
[6 empty] | Hydraulic horsepower |  | 13.1 | hp
[6 empty] | Brake horsepower (ep=0.7) |  | 18.7143 | hp
THE TOTAL PRESSURE LOSS AT THE SUCTION
|  | 147.505 | psia | 132.805 | psig
OTHER PIPE SIZE CONFIGURATIONS | [5 empty] | Pump Calculation
[6 empty] | In terms of Head. |  | 520 | gal/min
NEXT SMALLER SIZE, in.: |  | 3 | in. |  |  | Flowr rate, Q
INTERNAL DIA., I.D., in. |  | 3.068 | in. |  |  | Head loss across pump |  | 159.56 | ft
SMALLER SIZE VELOCITY,ft/sec. |  | 22.54 | ft./sec. |  |  | Hydraulic horsepower |  | 13.1 | hop
SMALL SIZE psi/100 ft. |  | 14.7489 | psi/100ft |  |  | Brake horsepower (ep=0.7) |  | 18.7143 | hp
VELOCITY HEAD, v2/2g, ft. |  | 7.889 | ft.
REYNOLDS NUMBER |  | 3150364
FLOW REGIME: |  | TURBULENT FLOW
CHEN'S FRICTION FACTOR, fC FOR TURBULENT FLOW
e/D |  | 0.0005867 |  |  | A4= | 1.9004e+21 | A5= | 1.6455e-31
e/3.7D |  | 0.00016
(6.7/Re)^0.9 |  | 1e-05 |  |  | Churchill friction factor, f= |  |  | 0.0175
A |  | 0.00017 |  |  | Churchill friction factor, Fanning, fF = |  |  | 0.004375
1/SQRT(FC) |  | 15.1195
CHEN'S FRICTION FACTOR |  | 0.0044
DARCY FRICTION FACTOR, fD |  | 0.0176
NEXT LARGER SIZE, in. |  | 5 | in.
INTERNAL DIA. , ID., in. |  | 5.048 | in.
LARGER SIZE VELOCITY, ft/sec. |  | 8.33 | ft./sec.
LARGER SIZE psi/100 ft. |  | 1.1119 | psi/100 ft.
VELOCITY HEAD, v2/2g, ft |  | 1.077 | ft.
REYNOLDS NUMBER |  | 1914682
FLOW REGIME: |  | TURBULENT FLOW
CHEN'S FRICTION FACTOR, fC FOR TURBULENT FLOW
e/D |  | 0.00035658 |  |  | A4= | 4.0658e+21 | A5= | 4.748e-28
e/3.7D= |  | 0.0001
(6.7/Re)^0.9 |  | 1e-05 |  |  | Churchill friction factor, f= |  |  | 0.0159
A |  | 0.00011 |  |  | Churchill friction factor, Fanning, fF = |  |  | 0.003975
1/SQRT(FC) |  | 15.8285
CHEN'S FRICTION FACTOR |  | 0.004
DARCY FRICTION FACTOR, fD |  | 0.016