## Example 15-9 -suction
Pressure drop calculations for incompressible fluids of Example 15-9 by A.K. Coker
The spreadsheet program determines the pressure drop of process lines of incompressible fluids
using equations described in the text. The input parameters are the physical properties such as:
fluid's density, viscosity. Other parameters are: Fluid's flow rate, (mass or volumetric),
Nominal pipe size, d; Pipe length, L; Pipe roughness, |  |  | Pipe fittngs: | [8 empty] | Table 14-10. 3-K Constants for Loss Coefficients for Valves and Fittings (Darby, R [22])
Dn = nominal pipe diameter
NOTATIONS:
FLUID PHASE: | Liquid | LPG
INTERNAL PIPE DIA. | ID | 202.7 | mm
NOMINAL PIPE DIA. | D,n | 203.2 | mm | [6 empty] | Fitting Type | Fitting |  | Km | Ki | Kd
& SCHEDULE NUMBER: |  | 40
FLOW RATE | Q | 122.5 | m3/h | [6 empty] | Elbows 90 deg | Threaded, standard | r/D = 1 | 800 | 0.14 | 4
FLOW RATE | Q | 2041.7 | l/min. | [7 empty] | Threaded, long radius | r/D = 1.5 | 800 | 0.071 | 4.2
SPECIFIC GRAVITY | SpGr | 0.488 | [8 empty] | Flanged, welded, bends | r/D=1 | 800 | 0.091 | 4
DENSITY |  | 488 | kg/m3 | [8 empty] | r/D=2 | 800 | 0.056 | 3.9
FLOW RATE | G | 59780 | kg/h | [8 empty] | r/D=4 | 800 | 0.066 | 3.9
VISCOSITY |  | 0.112 | cP | [8 empty] | r/D=6 | 800 | 0.075 | 4.2
PIPE LENGTH | L | 19 | m | [7 empty] | Mitered | 1 weld, 90 deg | 1000 | 0.27 | 4
PIPE ELEVATION |  | 7 | m | [8 empty] | 2 welds, 45 deg | 800 | 0.068 | 4.1
Total length of straight pipe | L | 26 | m | [8 empty] | 3 welds, 30 deg | 800 | 0.035 | 4.2
PIPE ROUGHNESS |  | 0.046 | mm | [6 empty] | Elbows 45 deg | Threaded, standard | r/D=1 | 500 | 0.071 | 4.2
ACCELERATION DUE TO GRAVITY | g | 9.81 | m/s2 | [7 empty] | Long radius | r/D=1.5 | 500 | 0.052 | 4
CONVERSION FACTOR | gc | 9.806 | (kgm. m/kgf.s2) | [7 empty] | Mitered, 1 weld | 45 deg | 500 | 0.086 | 4
VESSEL PRESSURE |  | 12.69 | barg | 13.703 | bara | 2807.99 | kgf - m/kgm | 1269000 | N/m2 |  | Mitered, 2 welds | 22.5 deg | 500 | 0.052 | 4
PUMPING TEMPERATURE | T | 68 | oC | [6 empty] | Elbows | Threaded,
Vapor pressure |  | 14.17 | bara | [7 empty] | Close return bend | r/D=1 | 1000 | 0.23 | 4
1 bar |  | 100000 | N/m2 | [6 empty] | 180 deg | Flanged | r/D=1 | 1000 | 0.12 | 4
[11 empty] | All | r/D=1.5 | 1000 | 0.1 | 4
[10 empty] | Tees | Through-branch
RESULTS | [10 empty] | (as elbow)
[11 empty] | Threaded | r/D=1 | 500 | 0.274 | 4
PIPE AREA, A |  | 0.0324 | m2 | [8 empty] | r/D=1.5 | 800 | 0.14 | 4
VELOCITY, v |  | 1.05 | m/s | [7 empty] | Flanged | r/D=1 | 800 | 0.28 | 4
VELOCITY HEAD, v2/2gc |  | -0.056 | kgf - m/kgm | -27.328 | N/m2 | [5 empty] | Stub-in-branch |  | 1000 | 0.34 | 4
L/D= |  | 128.268 | [8 empty] | Run Through threaded | r/D=1 | 200 | 0.091 | 4
REYNOLDS NUMBER |  | 932153 | [8 empty] | Flanged | r/D=1 | 150 | 0.017 | 4
FLOW REGIME: |  | TURBULENT FLOW | [8 empty] | Stub-in-branch |  | 100 | 0 | 0
[10 empty] | Valves | Angle valve-45 deg | Full line size, | 950 | 0.25 | 4
FOR LAMINAR FLOW REGIME: | [10 empty] | Angle valve- 90 deg | Full line size, | 1000 | 0.69 | 4
FRICTION FACTOR, f =64/RE | [10 empty] | Globe valve | Standard, | 1500 | 1.7 | 3.6
|  | ` | [8 empty] | Plug valve | Branch flow | 500 | 0.41 | 4
[11 empty] | Plug valve | Straight through | 300 | 0.084 | 3.9
CHEN'S FRICTION FACTOR, fC FOR TURBULENT FLOW | [10 empty] | Plug valve | Three way(flow thru) | 300 | 0.14 | 4
e/D= |  | 0.00022694
e/3.7D= |  | 6e-05 | [8 empty] | Gate valve | Standard, | 300 | 0.037 | 3.9
(6.7/Re)^0.9 |  | 2e-05 |  | A4= | 6.1697e+21 | A5= | 4.7672e-23 |  |  |  | Ball valve | Standard, | 300 | 0.017 | 4
A |  | 8e-05 | [8 empty] | Diaphragm | Dam-type | 1000 | 0.69 | 4.9
1/SQRT(FC) |  | 16.3434 |  | Churchill friction factor, f= |  |  | 0.0151 |  |  |  | Swing check |  | 1500 | 0.46 | 4
CHEN'S FRICTION FACTOR |  | 0.0037 |  | Churchill friction factor, Fanning, fF = |  |  | 0.003775 |  |  |  | Lift check |  | 2000 | 2.85 | 3.8
DARCY FRICTION FACTOR, fD |  | 0.0148
STATIC PRESSURE: |  | 7 | kgf - m/kgm | 3416 | N/m2
Using Darby's 3-K Method
[18 empty] | Fittings | Number | K1 | nK1 | Ki | nKi | Kd | Kf
[12 empty] | Using Darby's 3-K Method | [5 empty] | Gate valve | 2 | 300 | 600 | 0.037 | 0.074 | 3.9 | #REF!
[10 empty] | Fittings | Number | K1 | nK1 | Ki | nKi | Kd | Kf | 90o Elbows | 3 | 800 | 2400 | 0.071 | 0.213 | 4.2 | #REF!
HEAD LOSS DUE TO Pipe and FITTINGS: | [9 empty] | 90o Ell | 10 | 800 | 8000 | 0.071 | 0.71 | 4.2 | 2.317 | Square edged
[10 empty] | Ball valve | 1 | 300 | 300 | 0.017 | 0.017 | 4 | 0.054 | Exit | [6 empty] | 0.5
The resistance coefficient for straight pipe, Kf |  | 1.898 | [7 empty] | Gate valve | 1 | 300 | 300 | 0.037 | 0.037 | 3.9 | 0.115
Resistance due to fittings |  | 3.897 | [7 empty] | Tees (F.t.b) | 1 | 800 | 800 | 0.14 | 0.14 | 4 | 0.441
Total Resistance due to pipe + fittings |  | 5.795 | [7 empty] | Reducer | BETA= | 0.76 | THETHA= | 45 |  |  | 0.47 | Total | [6 empty] | #REF!
Frictional loss due to pipe and fittings |  | -0.325 | kgf - m/kgm | -158.6 | N/m2 |  |  |  |  | Square edged
inlet
PRESSURE DROP, bar/100m |  | 0.0198 | bar/100m
0.5
[10 empty] | Total | [6 empty] | 3.897
Pressure at point 1, P1 |  | 2814.609 | kgf - m/kgm | 1272230.072 | N/m2
|  | 13.74 | bara
|  | 12.727 | barg | 12.72 | barg
Head at point 1, H1 |  | 287.19 | m
THE TOTAL PRESSURE LOSS AT THE SUCTION
|  | 1373530.072 | N/m2
|  | 13.74 | bara | 12.727 | barg
OTHER PIPE SIZE CONFIGURATIONS
Other pipe size configurations:
NEXT SMALLER SIZE, in. |  | 6
INTERNAL DIA., mm.. |  | 154.1
SMALLER SIZE VELOCITY, m/s. |  | 1.82
REYNOLDS NUMBER |  | 35867
FLOW REGIME: |  | TURBULENT FLOW
CHEN'S FRICTION FACTOR, fC
e/D= |  | 0.00029851
e/3.7D= |  | 8e-05
(6.7/Re)^0.9 |  | 0.00044 |  | e/D= | 0.00022694
A |  | 0.00052
1/SQRT(FC) |  | 13.0716 |  | A4= | 1.8669e+20 | A5= | 2.0651
CHEN'S FRICTION FACTOR |  | 0.0059
DARCY FRICTION FACTOR, fD |  | 0.0236 |  | Churchill friction factor, f= |  |  | 0.0234
|  |  |  | Churchill friction factor, Fanning, fF = |  |  | 0.00585
Smaller pipe size press. Drop, bar/100 m |  | 0.124
NEXT LARGER SIZE, in..: |  | 10
INTERNAL DIA. mm.: |  | 254.5
LARGER SIZE VELOCITY, m/s. |  | 0.67
REYNOLDS NUMBER |  | 741739
FLOW REGIME: |  | TURBULENT FLOW
CHEN'S FRICTION FACTOR, FC FOR TURBULENT FLOW
e/D= |  | 0.00018075
e/3.7D= |  | 5e-05
(6.7/Re)^0.9 |  | 3e-05
A |  | 8e-05
1/SQRT(FC) |  | 16.4377 |  | A4= | 7.1152e+21 | A5= | 1.8452e-21
CHEN'S FRICTION FACTOR |  | 0.0037
DARCY FRICTION FACTOR, fD |  | 0.0148 |  | Churchill friction factor, f= |  |  | 0.0148
|  |  |  | Churchill friction factor, Fanning, fF = |  |  | 0.0037
Larger pipe size press. Drop, bar/100 m |  | 0.00634

## Example 15-9 discharge
Pressure drop calculations for incompressible fluids of Example 15-9 by A.K. Coker
The spreadsheet program determines the pressure drop of process lines of incompressible fluids
using equations described in the text. The input parameters are the physical properties such as:
fluid's density, viscosity. Other parameters are: Fluid's flow rate, (mass or volumetric),
Nominal pipe size, d; Pipe length, L; Pipe roughness, |  |  |  | Pipe fittngs: | [7 empty] | Table 14-10. 3-K Constants for Loss Coefficients for Valves and Fittings (Darby, R [22])
Dn = nominal pipe diameter
NOTATIONS:
FLUID PHASE: | Liquid | LPG
INTERNAL PIPE DIA. | ID | 154.1 | mm | [6 empty] | Fitting Type | Fitting |  | Km | Ki | Kd
NOMINAL PIPE DIA. | D,n | 152.4 | mm
& SCHEDULE NUMBER: |  | 40 | [7 empty] | Elbows 90 deg | Threaded, standard | r/D = 1 | 800 | 0.14 | 4
FLOW RATE | Q | 122.5 | m3/h | [7 empty] | Threaded, long radius | r/D = 1.5 | 800 | 0.071 | 4.2
FLOW RATE | Q | 2041.7 | l/min. | [7 empty] | Flanged, welded, bends | r/D=1 | 800 | 0.091 | 4
SPECIFIC GRAVITY | SpGr | 0.488 | [9 empty] | r/D=2 | 800 | 0.056 | 3.9
DENSITY |  | 488 | kg/m3 | [8 empty] | r/D=4 | 800 | 0.066 | 3.9
FLOW RATE | G | 59780 | kg/h | [8 empty] | r/D=6 | 800 | 0.075 | 4.2
VISCOSITY |  | 0.112 | cP | [7 empty] | Mitered | 1 weld, 90 deg | 1000 | 0.27 | 4
PIPE LENGTH | L | 91 | m | [8 empty] | 2 welds, 45 deg | 800 | 0.068 | 4.1
PIPE ELEVATION |  | 43 | m | [8 empty] | 3 welds, 30 deg | 800 | 0.035 | 4.2
Total length of straight pipe | L | 134 | m | [6 empty] | Elbows 45 deg | Threaded, standard | r/D=1 | 500 | 0.071 | 4.2
PIPE ROUGHNESS |  | 0.046 | mm | [7 empty] | Long radius | r/D=1.5 | 500 | 0.052 | 4
ACCELERATION DUE TO GRAVITY | g | 9.81 | m/s2 | [7 empty] | Mitered, 1 weld | 45 deg | 500 | 0.086 | 4
CONVERSION FACTOR | gc | 9.806 | (kgm. m/kgf.s2) | [7 empty] | Mitered, 2 welds | 22.5 deg | 500 | 0.052 | 4
COLUMN PRESSURE |  | 16.69 | barg | 17.703 | bara | 3627.66 | kgf - m/kgm | 1669000 | N/m2 | Elbows | Threaded,
PUMPING TEMPERATURE | T | 68 | oC | [7 empty] | Close return bend | r/D=1 | 1000 | 0.23 | 4
Vapor pressure |  | 14.17 | bara | [6 empty] | 180 deg | Flanged | r/D=1 | 1000 | 0.12 | 4
1 bar |  | 100000 | N/m2 | [7 empty] | All | r/D=1.5 | 1000 | 0.1 | 4
[10 empty] | Tees | Through-branch
RESULTS | [10 empty] | (as elbow)
[11 empty] | Threaded | r/D=1 | 500 | 0.274 | 4
[12 empty] | r/D=1.5 | 800 | 0.14 | 4
PIPE AREA, A |  | 0.0182 | m2 | [7 empty] | Flanged | r/D=1 | 800 | 0.28 | 4
VELOCITY, v |  | 1.87 | m/s | [7 empty] | Stub-in-branch |  | 1000 | 0.34 | 4
VELOCITY HEAD, v2/2gc |  | -0.105 | kgf -m/kgm | -51.24 | N/m2 | [5 empty] | Run Through threaded | r/D=1 | 200 | 0.091 | 4
L/D= |  | 869.565 | [8 empty] | Flanged | r/D=1 | 150 | 0.017 | 4
REYNOLDS NUMBER |  | 1226136 | [8 empty] | Stub-in-branch |  | 100 | 0 | 0
FLOW REGIME: |  | TURBULENT FLOW | [7 empty] | Valves | Angle valve-45 deg | Full line size, | 950 | 0.25 | 4
[11 empty] | Angle valve- 90 deg | Full line size, | 1000 | 0.69 | 4
FOR LAMINAR FLOW REGIME: | [10 empty] | Globe valve | Standard, | 1500 | 1.7 | 3.6
FRICTION FACTOR, f =64/RE | [10 empty] | Plug valve | Branch flow | 500 | 0.41 | 4
[11 empty] | Plug valve | Straight through | 300 | 0.084 | 3.9
[11 empty] | Plug valve | Three way(flow thru) | 300 | 0.14 | 4
CHEN'S FRICTION FACTOR, fC FOR TURBULENT FLOW
e/D= |  | 0.0003 | [8 empty] | Gate valve | Standard, | 300 | 0.037 | 3.9
e/3.7D= |  | 8e-05 | [8 empty] | Ball valve | Standard, | 300 | 0.017 | 4
(6.7/Re)^0.9 |  | 2e-05 |  | A4= | 4.7226e+21 | A5= | 5.9352e-25 |  |  |  | Diaphragm | Dam-type | 1000 | 0.69 | 4.9
A |  | 0.0001 | [8 empty] | Swing check |  | 1500 | 0.46 | 4
1/SQRT(FC) |  | 16.0641 |  | Churchill friction factor, f= |  |  | 0.0156 |  |  |  | Lift check |  | 2000 | 2.85 | 3.8
CHEN'S FRICTION FACTOR |  | 0.0039 |  | Churchill friction factor, Fanning, fF = |  |  | 0.0039
DARCY FRICTION FACTOR, fD |  | 0.0156
Using Darby's 3-K Method
[10 empty] | Fittings | Number | K1 | nK1 | Ki | nKi | Kd | Kf
[10 empty] | 45o. Ell | 6 | 500 | 3000 | 0.052 | 0.312 | 4 | 1.044
STATIC PRESSURE: |  | 43 | kgf. m/kgm | 20984 | N/m2 |  |  |  |  | 90o Elbows (r/D=1.5) | 40 | 800 | 32000 | 0.071 | 2.84 | 4.2 | 9.834
[10 empty] | Ball valve | 6 | 300 | 1800 | 0.017 | 0.102 | 4 | 0.342
[10 empty] | Globe valve | 1 | 1500 | 1500 | 1.7 | 1.7 | 3.6 | 5.276
[10 empty] | Check valve | 2 | 1500 | 3000 | 0.46 | 0.92 | 4 | 3.072
[10 empty] | Lift check valve | 3 | 2000 | 6000 | 2.85 | 8.55 | 3.8 | 27.535
HEAD LOSS DUE TO Pipe and FITTINGS: | [9 empty] | No exit loss, if
discharge above
The resistance coefficient for straight pipe, Kf |  | 13.565 | [7 empty] | liquid in the
Resistance due to fittings |  | 47.103 | [7 empty] | column | [6 empty] | 0
Total Resistance due to pipe + fittings |  | 60.668 | [7 empty] | Total | [6 empty] | 47.103
Frictional loss due to pipe and fittings |  | 6.37 | kgf -m/kgm | 3108.56 | N/m2
PRESSURE DROP, bar/100m |  | 0.0822 | bar/100m
Pressure at point 2, P2 |  | 3676.925 | kgf - m/kgm | 1693041.32 | N/m2
|  | 17.94 | bara
|  | 16.927 | barg | 16.93 | barg
Head at point 2, H2 |  | 374.98 | m
THE TOTAL PRESSURE LOSS AT THE DISCHARGE
|  | 1794341.32 | N/m2
|  | 17.94 | bara | 16.927 | barg
|  | 16.927 | barg
Pump Calculation:
|  |  | Differentail pressure drop across the pump P-1071A |  |  |  | 4.2 | bar
|  |  | Flow rate, m3/h |  |  |  | 122.5 | m3/h
|  |  | POWER REQUIRED: |  |  |  | 14.3 | kW
|  |  | POWER TO BE SUPPLIED (Eff=60%) |  |  |  | 23.83 | kW
OTHER PIPE SIZE CONFIGURATIONS
Other pipe size configurations:
NEXT SMALLER SIZE, in. |  | 4
INTERNAL DIA., mm.. |  | 102.3
SMALLER SIZE VELOCITY, m/s. |  | 4.14 | Pump Calculation
REYNOLDS NUMBER |  | 1846994 | In terms of Head.
FLOW REGIME: |  | TURBULENT FLOW | Head loss across pump, H |  |  |  | 87.79 | m
|  |  | Flow rate, Q |  |  |  | 2041.7 | l/min.
CHEN'S FRICTION FACTOR, fC |  |  | POWER REQUIRED: |  |  |  | 14.3 | kW
e/D= |  | 0.00045 | POWER TO BE SUPPLIED (Eff=60%) |  |  |  | 23.83 | kW
e/3.7D= |  | 0.00012
(6.7/Re)^0.9 |  | 1e-05
A |  | 0.00013
1/SQRT(FC) |  | 15.5367
CHEN'S FRICTION FACTOR |  | 0.0041
DARCY FRICTION FACTOR, fD |  | 0.0164 |  | A4= | 2.7952e+21 | A5= | 8.4452e-28
Smaller pipe size press. Drop, bar/100 m |  | 0.67 |  | Churchill friction factor, f= |  |  | 0.0167
|  |  |  | Churchill friction factor, Fanning, fF = |  |  | 0.004175
NEXT LARGER SIZE, in..: |  | 8
INTERNAL DIA. mm.: |  | 202.7
LARGER SIZE VELOCITY, m/s. |  | 1.05
REYNOLDS NUMBER |  | 931291
FLOW REGIME: |  | TURBULENT FLOW
CHEN'S FRICTION FACTOR, fC
e/D= |  | 0.00023
e/3.7D= |  | 6e-05
(6.7/Re)^0.9 |  | 2e-05
A |  | 8e-05
1/SQRT(FC) |  | 16.343 |  | A4= | 6.0668e+21 | A5= | 4.8383e-23
CHEN'S FRICTION FACTOR |  | 0.0037
DARCY FRICTION FACTOR, fD |  | 0.0148 |  | Churchill friction factor, f= |  |  | 0.0151
|  |  |  | Churchill friction factor, Fanning, fF = |  |  | 0.003775
Larger pipe size press. Drop, bar/100 m |  | 0.005