## Sheet1
|  | PUMP CALCULATION SHEET |  |  | Document No.
[5 empty] | Sheet of |  | Rev.
Job |  |  |  |  | Item No. (s)
Item Name. |  |  |  |  | No. Working |  | Total No. off
|  | UNITS |  | CASE I | CASE II |  | SKETCH OF PUMP HOOK-UP
1
2 | Liquid Pumped
3 | Corrosion/Erosion
4 | Due To
5 | Operating Temp. (T) | oC | oF
6 | Specific Gravity at T
7 | Viscosity | cP | cP
8 | Vapor Pressure at T | bar a | psi a
9 | Normal mass Flowrate | kg/h | lb/h
10 | Normal Vol. Flowrate | m3/h | gpm
11 | Min. Vol. Flowrate
12 | Design Vol. Flowrate | m3/h | gpm
13 | SUCTION CONDITION
14 | Pressure at Equipment | barg | psi g | + | +
15 | Static Head | bar | psi | + / -
16 | Total - Lines 14 + 15 | bar | psi | + | +
17 | Suction Line | bar | psi | - | -
18 | Filter/Strainer | bar | psi | - | -
19
20 | Total Suction Pressure | bar g | psi g | + | +
21 | DISCHARGE CONDITION
22 | Pressure at Equipment | bar g | psi g | + | +
23 | Static Head | bar | psi | + / - | + / -
24
25 | Exchanger | bar | psi | + | +
26
27 | Furnace | bar | psi | + | +
28 | Orifice | bar | psi | + | +
29 | Control Valve | bar | psi | + | +
30
31 | Line | bar | psi | + | +
32
33 | Total Discharge Press. | bar g | psi g | + | +
34 | Differential Pressure | bar | psi
35 | Differential Head | bar | psi
36 | NPSH | [5 empty] | NOTES
37 | Total Suction Pressure | bar a | psi a |  |  | 1. Pump shut-ff head not to exceed………
38 | Vapor Pressure | bar a | psi a
39 | NPSH - Lines 37 - 38 | bar a | psi a |  |  | 2. Relief valve on pump discharge to be set at ……………
40 | = | m | ft.
41 | Safety Margin | m | ft. |  |  | 3. Pump case design pressure…………
42 | NPSH - Lines 40-41 | m | ft. |  |  | design temperature……..
43 | Hydraulic Power | kW | Hp
44 | Estimated Efficiency | % | % |  |  | 4. Sealing/flushing fluid available:
45 | Estimated Abs. Power | kW | Hp
46 | Type of Pump |  |  |  |  | 5. Cooling medium available:
47 | Drive
48 | [5 empty] | 6. Insulation required:
49 | Material - Casing
50 | - Impeller |  |  |  |  | 7. Start-up/commissioning fluid SG.
51 | -Shaft
52
53 | Sour Service |  | Yes/No
54 | HEAD m = 10.2 x bar /SG m = 10 x kg/cm2 / SG ft = 2.31 x psi / SG
55 | VOLUME m3/h x SG x 1000 = kg/h USgpm x SG x 600 = lb/h
56 | POWER | kW=m3/h x bar/36.0 |  | kW=m3/h x kg/cm2 /36.71 |  |  | Hp = USgpm x psi/1714
57 |  | 1 | Date | 2 | Date | 3 | Date | 4 | Date | 5 | Date
58 | Description
59 | Made/Revised by
60 | Checked by
61 | Approved Process
62 | Approved
Figure 16-65b. Centrifugal pump calculation data sheet.
A.K.C.
TECHNOLOGY