## Sheet1
|  | PUMP CALCULATION SHEET |  |  | Document No.
[5 empty] | Sheet of |  | Rev.
Job |  |  |  |  | Item No. (s)
Item Name. |  |  |  |  | No. Working |  | Total No. off
|  | UNITS |  | CASE I | CASE II |  | SKETCH OF PUMP HOOK-UP
1
2 | Liquid Pumped |  |  | Gas-oil
3 | Corrosion/Erosion
4 | Due To
5 | Operating Temp. (T) | oC | oF
6 | Specific Gravity at T |  |  | 0.9 | 0.9
7 | Viscosity | cP | cP | 0.6 | 0.6
8 | Vapor Pressure at T | bar a | psi a | 5 | 6
9 | Normal mass Flowrate | kg/h | lb/h | 45045.1173 | 59400
10 | Normal Vol. Flowrate | m3/h | USgpm | 100
11 | Min. Vol. Flowrate
12 | Design Vol. Flowrate | m3/h | USgpm |  | 110
13 | SUCTION CONDITION
14 | Pressure at Equipment (+) | barg | psi g | 8 | 8
15 | Static Head (+/-) | bar | psi | 2 | 2
16 | Total - Lines 14 + 15 | bar | psi | 10 | 10
17 | Suction Line (-) | bar | psi | 0.1 | 0.1
18 | Filter/Strainer (-) | bar | psi | 0 | 0
19
20 | Total Suction Pressure (+) | bar g | psi g | 9.9 | 9.9
21 | DISCHARGE CONDITION
22 | Pressure at Equipment (+) | bar g | psi g | 8 | 8
23 | Static Head (+/-) | bar | psi | 15 | 15
24
25 | Exchanger (+) | bar | psi | 2 | 2
26
27 | Furnace (+) | bar | psi | 0 | 0
28 | Orifice (+) | bar | psi | 0.5 | 0.5
29 | Control Valve (+) | bar | psi | 10 | 10
30
31 | Line loss (+) | bar | psi | 6.47 | 6.47
32
33 | Total Discharge Press (+). | bar g | psi g | 41.97 | 41.97
34 | Differential Pressure | bar | psi | 32.07 | 32.07
35 | Differential Head | m | ft. | 82.31 | 82.31
36 | NPSH | [5 empty] | NOTES
37 | Total Suction Pressure | bar a | psi a | 24.6 | 24.6 | 1. Pump shut-ff head not to exceed………
38 | Vapor Pressure | bar a | psi a | 5 | 6
39 | NPSH - Lines 37 - 38 | bar a | psi a | 19.6 | 18.6 | 2. Relief valve on pump discharge to be set at ……………
40 | = | m | ft. | 50.31 | 47.74
41 | Safety Margin | m | ft. |  |  | 3. Pump case design pressure…………
42 | NPSH - Lines 40-41 | m | ft. |  |  | design temperature……..
43 | Hydraulic Power | kW | Hp | 1.87 | 2.47
44 | Estimated Efficiency | % | % | 70 | 70 | 4. Sealing/flushing fluid available:
45 | Estimated Abs. Power | kW | Hp | 2.67 | 3.53
46 | Type of Pump | Centrifugal |  |  |  | 5. Cooling medium available:
47 | Drive
48 | [5 empty] | 6. Insulation required:
49 | Material - Casing
50 | - Impeller |  |  |  |  | 7. Start-up/commissioning fluid SG.
51 | -Shaft
52
53 | Sour Service |  | Yes/No
54 | HEAD m = 10.2 x bar /SG m = 10 x kg/cm2 / SG ft = 2.31 x psi / SG
55 | VOLUME m3/h x SG x 1000 = kg/h igpm x SG x 600 = lb/h
56 | POWER | kW=m3/h x bar/36.0 |  | kW=m3/h x kg/cm2 /36.71 |  |  | Hp = igpm x psi/1714
57 |  | 1 | Date | 2 | Date | 3 | Date | 4 | Date | 5 | Date
58 | Description
59 | Made/Revised by
60 | Checked by
61 | Approved Process
62 | Approved
Figure 5 - 36D. Pump sizing calculation
A.K.C.
TECHNOLOGY

## Sheet2
|  | PUMP CALCULATION SHEET |  |  | Document No.
[5 empty] | Sheet of |  | Rev.
Job |  |  |  |  | Item No. (s)
Item Name. |  |  |  |  | No. Working |  | Total No. off
|  | UNITS |  | CASE I | CASE II |  | SKETCH OF PUMP HOOK-UP
1
2 | Liquid Pumped |  |  | Gas-oil | Gas-oil
3 | Corrosion/Erosion
4 | Due To
5 | Operating Temp. (T) | oC | oF | 555 | 555
6 | Specific Gravity at T |  |  | 1.04 | 1.04
7 | Viscosity | cP | cP | 0.6 | 0.6
8 | Vapor Pressure at T | bar a | psi a | 4 | 4
9 | Normal mass Flowrate | kg/h | lb/h | 130130.3389 | 143143.3728
10 | Normal Vol. Flowrate | m3/h | USgpm | 250
11 | Min. Vol. Flowrate
12 | Design Vol. Flowrate | m3/h | gpm |  | 275
13 | SUCTION CONDITION
14 | Pressure at Equipment (+) | barg | psi g | 13 | 13
15 | Static Head (+/-) | bar | psi | 6.3 | 6.3
16 | Total - Lines 14 + 15 | bar | psi | 19.3 | 19.3
17 | Suction Line (-) | bar | psi | 0.33 | 0.33
18 | Filter/Strainer (-) | bar | psi | 0 | 0
19
20 | Total Suction Pressure (+) | bar g | psi g | 18.97 | 18.97
21 | DISCHARGE CONDITION
22 | Pressure at Equipment (+) | bar g | psi g | 13.5 | 13.5
23 | Static Head (+/-) | bar | psi | 20.94 | 20.94
24
25 | Exchanger (+) | bar | psi | 5.2 | 5.2
26
27 | Furnace (+) | bar | psi | 0 | 0
28 | Orifice (+) | bar | psi | 1.52 | 1.52
29 | Control Valve (+) | bar | psi | 10.71 | 10.71
30
31 | Line loss (+) | bar | psi | 6.47 | 6.47
32
33 | Total Discharge Press (+). | bar g | psi g | 58.34 | 58.34
34 | Differential Pressure | bar | psi | 39.37 | 39.37
35 | Differential Head | m | ft. | 87.45 | 87.45
36 | NPSH | [5 empty] | NOTES
37 | Total Suction Pressure | bar a | psi a | 33.67 | 33.67 | 1. Pump shut-ff head not to exceed………
38 | Vapor Pressure | bar a | psi a | 4 | 4
39 | NPSH= Lines 37 - 38 | bar a | psi a | 29.67 | 29.67 | 2. Relief valve on pump discharge to be set at ……………
40 | = | m | ft. | 65.9 | 65.9
41 | Safety Margin | m | ft. |  |  | 3. Pump case design pressure…………
42 | NPSH = Lines 40-41 | m | ft. |  |  | design temperature……..
43 | Hydraulic Power | kW | Hp | 5.74 | 6.32
44 | Estimated Efficiency | % | % | 65 | 65 | 4. Sealing/flushing fluid available:
45 | Estimated Abs. Power | kW | Hp | 8.83 | 9.72
46 | Type of Pump | Centrifugal |  |  |  | 5. Cooling medium available:
47 | Drive
48 | [5 empty] | 6. Insulation required:
49 | Material - Casing
50 | - Impeller |  |  |  |  | 7. Start-up/commissioning fluid SG.
51 | -Shaft
52
53 | Sour Service |  | Yes/No
54 | HEAD m = 10.2 x bar /SG m = 10 x kg/cm2 / SG ft = 2.31 x psi / SG
55 | VOLUME m3/h x SG x 1000 = kg/h igpm x SG x 600 = lb/h
56 | POWER | kW=m3/h x bar/36.0 |  | kW=m3/h x kg/cm2 /36.71 |  |  | Hp = USgpm x psi/1714
57 |  | 1 | Date | 2 | Date | 3 | Date | 4 | Date | 5 | Date
58 | Description
59 | Made/Revised by
60 | Checked by
61 | Approved Process
62 | Approved
Figure 5 - 36D. Pump sizing calculation
A.K.C.
TECHNOLOGY