## Sheet1
|  | PUMP CALCULATION SHEET |  |  | Document No.
[5 empty] | Sheet of |  | Rev.
Job |  |  |  |  | Item No. (s)
Item Name. |  |  |  |  | No. Working |  | Total No. off
|  | UNITS |  | CASE I | CASE II |  | SKETCH OF PUMP HOOK-UP
1
2 | Liquid Pumped |  |  | LPG
3 | Corrosion/Erosion
4 | Due To
5 | Operating Temp. (T) | oC | oF | 57
6 | Specific Gravity at T |  |  | 0.488 | 0.488
7 | Viscosity | cP | cP | 0.112 | 0.112
8 | Vapor Pressure at T | bar a | psi a | 14.17 | 14.17
9 | Normal mass Flowrate | kg/h | lb/h | 52000 | 57201
10 | Normal Vol. Flowrate | m3/h | gpm | 106.56
11 | Min. Vol. Flowrate
12 | Design Vol. Flowrate | m3/h | gpm |  | 117.216
13 | SUCTION CONDITION
14 | Pressure at Equipment (+) | barg | psi g | 13.9 | 13.9
15 | Static Head (+/-) | bar | psi | 0.335 | 0.335
16 | Total - Lines 14 + 15 | bar | psi | 14.235 | 14.235
17 | Suction Line (-) | bar | psi | 0.0128 | 0.0128
18 | Filter/Strainer (-) | bar | psi | 0 | 0
19
20 | Total Suction Pressure (+) | bar g | psi g | 14.222 | 14.222
21 | DISCHARGE CONDITION
22 | Pressure at Equipment (+) | bar g | psi g | 13.7 | 13.7
23 | Static Head (+/-) | bar | psi | 2.057 | 2.057
24
25 | Exchanger (+) | bar | psi | 0 | 0
26
27 | Furnace (+) | bar | psi | 0 | 0
28 | Orifice (+) | bar | psi | 0 | 0
29 | Control Valve (+) | bar | psi | 0 | 0
30
31 | Line loss (+) | bar | psi | 0.447 | 0.447
32
33 | Total Discharge Press (+). | bar g | psi g | 16.204 | 16.204
34 | Differential Pressure | bar | psi | 1.982 | 1.982
35 | Differential Head | m | ft. | 41.43 | 41.43
36 | NPSH | [5 empty] | NOTES
37 | Total Suction Pressure | bar a | psi a | 15.235 | 15.235 | 1. Pump shut-ff head not to exceed………
38 | Vapor Pressure | bar a | psi a | 14.17 | 14.17
39 | NPSH - Lines 37 - 38 | bar a | psi a | 1.065 | 1.065 | 2. Relief valve on pump discharge to be set at ……………
40 | = | m | ft. | 22.26 | 22.26
41 | Safety Margin | m | ft. |  |  | 3. Pump case design pressure…………
42 | NPSH - Lines 40-41 | m | ft. |  |  | design temperature……..
43 | Hydraulic Power | kW | Hp | 5.87 | 6.45
44 | Estimated Efficiency | % | % | 70 | 70 | 4. Sealing/flushing fluid available:
45 | Estimated Abs. Power | kW | Hp | 8.39 | 9.21
46 | Type of Pump | Centrifugal |  |  |  | 5. Cooling medium available:
47 | Drive
48 | [5 empty] | 6. Insulation required:
49 | Material - Casing
50 | - Impeller |  |  |  |  | 7. Start-up/commissioning fluid SG.
51 | -Shaft
52
53 | Sour Service |  | Yes/No
54 | HEAD m = 10.2 x bar /SG m = 10 x kg/cm2 / SG ft = 2.31 x psi / SG
55 | VOLUME m3/h x SG x 1000 = kg/h igpm x SG x 600 = lb/h
56 | POWER | kW=m3/h x bar/36.0 |  | kW=m3/h x kg/cm2 /36.71 |  |  | Hp = igpm x psi/1427
57 |  | 1 | Date | 2 | Date | 3 | Date | 4 | Date | 5 | Date
58 | Description
59 | Made/Revised by
60 | Checked by
61 | Approved Process
62 | Approved
Figure 5 -36E. Pump sizing calculation (Metric units) for reflux LPG centrifugal pump of example 5-19.
A.K.C.
TECHNOLOGY